## list of reactions
Target | Product | Comparison with EXP. | Product
O | 3H | no TENDL | 3H
| 7Be | underestimation at low energies, overestimation at high energies | 7Be
| 10Be | significant overestimation in the whole energy range | 10Be
| 10C | OK | 10C
| 11C | underestimation at low energies | 11C
| 14C | overestimation at low energies | 14C
| 13N | overestimation in the whole energy range | 13N
| 14O | underestimation at high energies | 14O
| 15O | significant underestimation at high energies | 15O
| 18F | OK | 18F

## References
2004KE05
Appl.Radiat.Isot. 60, 939 (2004)
K.Kettern, Yu.N.Shubin, G.F.Steyn, T.N.van der Walt, H.H.Coenen, S.M.Qaim
Formation of short-lived positron emitters in reactions of protons of energies up to 200 MeV with the target elements carbon, nitrogen and oxygen
NUCLEAR REACTIONS C(p, X)11C, E=12-200 MeV; N(p, X)11C/13N, E=7-200 MeV; O(p, X)11C/13N, E=54-200 MeV; measured excitation functions. Stacked-foil activation technique.
doi: 10.1016/j.apradiso.2004.02.007
1998FA13
Radiochim.Acta 81, 1 (1998)
M.Fassbender, B.Scholten, S.M.Qaim
Radiochemical Studies of (p, 7Be) Reactions on Biologically Relevant Elements in the Proton Energy Range of 50 to 350 MeV
NUCLEAR REACTIONS, ICPND C, N, O, 19F, 23Na, 27Al, Si, 31P, S, Cl, Ca, Fe(p, 7Be), E=50-350 MeV; measured σ; deduced excitation functions. Stacked foil activation technique. Implications for proton radiation therapy
1998JU12
Geochim.Cosmochim.Act. 62, 3025 (1998)
A.J.T.Jull, S.Cloudt, D.J.Donahue, J.M.Sisterson, R.C.Reedy, J.Masarik
14C Depth Profiles in Apollo 15 and 17 Cores and Lunar Rock 68815
NUCLEAR REACTIONS O, Si, 27Al, Mg, Fe, Ni(p, X)14C, E=28-500 MeV; measured production σ. Application to 14C depth profiles in lunar samples.
1997MI26
Nucl.Instrum.Methods Phys.Res. B129, 153 (1997)
R.Michel, R.Bodemann, H.Busemann, R.Daunke, M.Gloris, H.-J.Lange, B.Klug, A.Krins, I.Leya, M.Lupke, S.Neumann, H.Reinhardt, M.Schnatz-Buttgen, U.Herpers, Th.Schiekel, F.Sudbrock, B.Holmqvist, H.Conde, P.Malmborg, M.Suter, B.Dittrich-Hannen, P.-W.Kubik, H.-A.Synal, D.Filges
Cross Sections for the Production of Residual Nuclides by Low- and Medium-Energy Protons from the Target Elements C, N, O, Mg, Al, Si, Ca, Ti, V, Mn, Fe, Co, Ni, Cu, Sr, Y, Zr, Nb, Ba and Au
NUCLEAR REACTIONS, ICPND C, N, O, Mg, 27Al, Si, Ca, Ti, V, Mn, Fe, Co, Ni, Cu, Sr, Y, Zr, Nb, Ba, Au(p, X), E ≈ 10-2500 MeV; measured residuals production σ. Activation, accelerator mass spectrometry techniques.
doi: 10.1016/S0168-583X(97)00213
1997SI29
Nucl.Instrum.Methods Phys.Res. B123, 324 (1997)
J.M.Sisterson, K.Kim, A.Beverding, P.A.J.Englert, M.Caffee, A.J.T.Jull, D.J.Donahue, L.McHargue, C.Castaneda, J.Vincent, R.C.Reedy
Measurement of Proton Production Cross Sections of 10Be and 26Al from Elements Found in Lunar Rocks
NUCLEAR REACTIONS, ICPND Si(p, X)7Be/10Be/22Na/26Al, E=30-500 MeV; O(p, X)7Be/10Be, E=31-500 MeV; measured production σ. Accelerator mass spectrometry.
doi: 10.1016/S0168-583X(96)00409-0
1993BO41
Nucl.Instrum.Methods Phys.Res. B82, 9 (1993)
R.Bodemann, H.-J.Lange, I.Leya, R.Michel, T.Schiekel, R.Rosel, U.Herpers, H.J.Hofmann, B.Dittrich, M.Suter, W.Wolfli, B.Holmqvist, H.Conde, P.Malmborg
Production of Residual Nuclei by Proton-Induced Reactions on C, N, O, Mg, Al and Si
NUCLEAR REACTIONS, ICPND C(p, X)7Be/10Be, E=24.6-96.3 MeV; N(p, X)7Be/10Be, E=11.5-97.9 MeV; O(p, X)7Be/10Be, E=33.5-98.2 MeV; Mg, 27Al(p, X)7Be/22Na/24Na, E ≈ 30.5-98.5 MeV; Si(p, X)7Be/10Be/22Na/24Na/28Mg/26Al, E ≈ 44.3-98 MeV; measured residuals production σ(E). Gamma-spectrometry.
doi: 10.1016/0168-583X(93)95077-I
1981BA22
Int.J.Appl.Radiat.Isotop. 32, 389 (1981)
J.K.Bair, P.D.Miller, B.W.Wieland
Neutron Yields from the 4-12 MeV Proton Bombardment of 11B, 13C and 18O as Related to the Production of 11C, 13N and 18F
NUCLEAR REACTIONS 13C, 11B(p, n), E=4-12 MeV; C(p, n), E=4-5 MeV; O(p, n), E=4-10 MeV; measured thick target yields, σ(E); deduced production σ for 11C, 13N, 18F. Graphite sphere detector, silicon dioxide target
1976IN04
J.Inorg.Nucl.Chem. 38, 1425 (1976)
T.Inoue, S.Tanaka
Production of 7Be from Proton Bombardment of Light Elements
NUCLEAR REACTIONS Be, B, N, O(p, 7Be), E ≤ 52 MeV; measured σ(E, E(7Be)).
doi: 10.1016/0022-1902(76)90001-4
1969KR21
At.Energ. 27, 125 (1969)
N.N.Krasnov, P.P.Dmitriev, Z.P.Dmitrieva, I.O.Konstantinov, G.A.Molin
N13, C11, and F18 Yields from Charged Particle Irradiation of Carbon and Oxygen
NUCLEAR REACTIONS C(p, X), (d, X), (3He, X), (α, X)11C/13N, E ≈ 0-40 MeV/nucleon; O(p, X), (d, X), (3He, X), (α, X)11C/13N/18F, E ≈ 0-40 MeV/nucleon; measured yields.
2003DE18
Phys.Rev. C 67, 067602 (2003)
P.K.Deb, K.Amos
Predicting proton-nucleus total reaction cross sections up to 300 MeV using a simple functional form
NUCLEAR REACTIONS 9Be, 12C, 16O, 19F, 27Al, 40Ca, 63Cu, 90Zr, 118Sn, 140Ce, 159Tb, 181Ta, 197Au, 208Pb, 238U(p, X), E=10-300 MeV; calculated reaction σ. Comparison with data.
doi: 10.1103/PhysRevC.67.067602
2003TA17
Nucl.Instrum.Methods Phys.Res. B211, 169 (2003)
S.Takacs, F.Tarkanyi, A.Hermanne, R.Paviotti de Corcuera
Validation and upgrading of the recommended cross section data of charged particle reactions used for production of PET radioisotopes
NUCLEAR REACTIONS 14N, 16O(p, α), E=4-25 MeV; 15N, 18O, 124Te(p, n), E=2-30 MeV; 14N(d, n), E=0.5-15 MeV; Ne(d, X)18F, E=1-21 MeV; 69Ga(p, 2n), E=13-40 MeV; Ga(p, X)68Ge, E=13-57 MeV; 85Rb(p, 4n), E=30-100 MeV; Rb(p, X)82Sr, E=30-100 MeV; compiled, analyzed σ, integral yields. Production of radioisotopes for positron emission tomography.
doi: 10.1016/S0168-583X(03)01264-3
2000NA34
Nucl.Instrum.Methods Phys.Res. B172, 796 (2000)
H.Nagai, W.Tada, T.Kobayashi
Production Rates of 7Be and 10Be in the Atmosphere
NUCLEAR REACTIONS 14N, 16O(n, X), (p, X)7Be/10Be, E=10-10000 MeV; analyzed σ; deduced atmospheric production rates.
doi: 10.1016/S0168-583X(00)00124-5
1999IN01
Nucl.Phys. A653, 341 (1999)
A.Ingemarsson, J.Nyberg, P.U.Renberg, O.Sundberg, R.F.Carlson, A.Auce, R.Johansson, G.Tibell, B.C.Clark, L.Kurth Kerr, S.Hama
Reaction Cross Sections for 65 MeV Protons on Targets from 9Be to 208Pb
NUCLEAR REACTIONS 9Be, 12C, 16O, 28Si, 40Ca, 58,60Ni, 112,116,118,120,124Sn, 208Pb(p, X), E=65.5 MeV; measured reaction σ. Comparison with optical model predictions.
doi: 10.1016/S0375-9474(99)00236
2001HE34
Radiochim.Acta 89, 357 (2001)
E.Hess, S.Takacs, B.Scholten, F.Tarkanyi, H.H.Coenen, S.M.Qaim
Excitation Function of the 18O(p, n)18F Nuclear Reaction from Threshold up to 30 MeV
NUCLEAR REACTIONS 18O(p, n), E=2.4-30 MeV; measured excitation function. Stacked foil and stacked gas cell activation techniques. Comparisons with previous results.
2000HE06
Appl.Radiat.Isot. 52, 1431 (2000)
E.Hess, G.Blessing, H.H.Coenen, S.M.Qaim
Improved Target System for Production of High Purity [18F]Fluorine via the 18O(p, n)18F Reaction
NUCLEAR REACTIONS 18O(p, n), E=16.0 MeV; measured activation yield.
doi: 10.1016/S0969-8043(99)00248-
1995DA36
Nucl.Instrum.Methods Phys.Res. B99, 817 (1995)
R.Dahl, T.Chaly, R.Matacchieri
Production of Radio-Isotopes at North Shore University Hospital
NUCLEAR REACTIONS 18O(p, n), E=17.5 MeV; 20Ne(d, α), E=8.5 MeV; measured residuals production characteristics for medical applications.
doi: 10.1016/0168-583X(94)00582-6
1991NI03
J.Labelled Compd.Radiopharm. 30, 120 (1991)
R.J.Nickles
Production of a Broad Range of Radionuclides with an 11 MeV Proton Cyclotron
NUCLEAR REACTIONS, ICPND 13C, 10B, 15N, 18O(p, X), E=11 MeV; measured residual production.
1990WA10
Phys.Rev. C42, 748 (1990)
S.Wa-Kitwanga, P.Leleux, P.Lipnik, J.Vanhorenbeeck
Production of 14,15O, 18F, and 19Ne Radioactive Nuclei from (p, n) Reactions up to 30 MeV
NUCLEAR REACTIONS, ICPND 14,15N, 18O, 19F(p, n), E < 30 MeV; measured σ(E); deduced residuals yields. Activation method.
doi: 10.1103/PhysRevC.42.748
1986AI04
J.Radioanal.Nucl.Chem. 102, 159 (1986)
A.Ait Haddou, M.Berrada, G.Paic
Yields and Average Cross Sections of Recoil Charged Particle Induced Reactions on 11B, 12C, 13C, 14N, 16O and 18O
NUCLEAR REACTIONS, ICPND 11B, 13C, 18O(p, n), 12C(p, γ), 12C, 16O(d, n), 14N, 16O(p, α), 16O(t, n), E < 14.7 MeV; measured σ, residuals yields. NaI detectors, activation method.
1986DE19
Int.J.Appl.Radiat.Isotop. 37, 397 (1986)
O.T.Dejesus, J.A.Martin, N.J.Yasillo, S.J.Gatley, M.D.Cooper
[18F] Fluoride from a Small Cyclotron for the Routine Synthesis of [18F] 2-Fluoro-2-Deoxy-D-Glucose
NUCLEAR REACTIONS, ICPND 18O(p, n)18F, E=15 MeV; measured residual production σ. Activation technique.
1986NI09
Int.J.Appl.Radiat.Isotop. 37, 649 (1986)
R.J.Nickles, S.J.Gatley, J.R.Votaw, M.L.Kornguth
Production of Reactive Fluorine-18
NUCLEAR REACTIONS, ICPND 18O(p, n), 20Ne(d, α), 15N(α, n), 16O(α, np), (3He, X), (t, n), 19F(γ, n), (n, 2n), 23Na(γ, nα), E ≥ threshold; compiled 18F yields.
1986VO08
Int.J.Appl.Radiat.Isotop. 37, 448 (1986)
M.Vogt, I.Huszar, M.Argentini, H.Oehninger, R.Weinreich
Improved Production of [18F] Fluoride via the [18O] H2O(p, n)18F Reaction for No-Carrier-Added Nucleophilic Syntheses
NUCLEAR REACTIONS, ICPND 18O(p, n)18F, E=72 MeV; measured residual production σ. Activation technique.
1985HU02
J.Radioanal.Nucl.Chem. 93, 349 (1985)
I.Huszar, R.Weinreich
Production of 18F with an 18O Enriched Water Target
NUCLEAR REACTIONS, ICPND 18O(p, n), E=15.3 MeV; measured residual production yield. Enriched water target
1984NI02
Int.J.Appl.Radiat.Isotop. 35, 117 (1984)
R.J.Nickles, M.E.Daube, T.J.Ruth
An 18O2 Target for the Production of [18F]F2
NUCLEAR REACTIONS, ICPND 18O(p, n), E=10 MeV; measured thick target 18F saturation yield. Cryogenic enriched gas retrieval.
doi: 10.1016/0020-708X(84)90194
1979RU10
Radiochim.Acta 26, 21 (1979)
T.J.Ruth, A.P.Wolf
Absolute Cross Sections for the Production of 18F via the 18O(p, n)18F Reaction
NUCLEAR REACTIONS 18O(p, n), E=2.3-14.7 MeV; measured absolute production σ(E), saturation activities for 18F. Enriched gas target.
Valentin L. , Alboy G., Cohen J. P., Gusakow M.
Reactions Induites par des Protons de 155 MeV sur des Noyyaux Legers
Phys. Lett 7 (1963) 163
Valentin L.
These, Institute de Physique Nucleaire, Orsay, 1964
Maxson D. R.
16O(p,a)13N angular distributions at 13.5-18.1 MeV
Phys Rev. 123 (1961) 1204
Foley K. J., Salmon G. L., Clegg A. B.
Gamma radiation from the bombardment of 16O and 19F Nuclei with 150 MeV protons
Nucl. Phys. 31 (1962)43

## 3H-theory
TENDL 2010 | 16O | 17O | 18O
| 0.99762 | 0.00038 | 0.002

## 3H
REQUEST 11490001 20091030 3 103040 0 0 0
ENTRY C0836 20040210 20040406 20050926 0000C0836000 1
SUBENT C0836001 20040210 20040406 20050926 0000C0836001 1
BIB 10 10 C0836001 2
INSTITUTE (1USACHI,1USABNL) C0836001 3
REFERENCE (J,PR,101,1557,1956) C0836001 4
AUTHOR (L.A.Currie,W.F.Libby,R.L.Woldgang) C0836001 5
TITLE Tritium Production by High-Energy Protons C0836001 6
METHOD (CHSEP) C0836001 7
DETECTOR (SCIN) Gas scintillation counter. C0836001 8
MONITOR (13-AL-27(P,X)11-NA-24,,SIG) C0836001 9
CORRECTION See article for a discussion of corrections. C0836001 10
STATUS Data taken from Table I in article. C0836001 11
HISTORY (20040210C) VM C0836001 12
ENDBIB 10 C0836001 13
NOCOMMON 0 0 C0836001 14
ENDSUBENT 13 C083600199999
SUBENT C0836007 20040210 20040406 20050926 0000C0836007 1
BIB 6 8 C0836007 2
REACTION (8-O-16(P,X)1-H-3,,SIG) C0836007 3
FACILITY (SYNCY,1USACHI) Cosmotron. C0836007 4
SAMPLE Oxalic acid targets, 1.1 and 2.9 g/cm2 thick. C0836007 5
ANALYSIS Value given is average of 2 measurements. C0836007 6
ASSUMED (ASSUM,6-C-12(P,X)1-H-3,,SIG) C0836007 7
ERR-ANALYS (DATA-ERR) Relative uncertainties given. Additional C0836007 8
errors in absolute value 21% due principally to C0836007 9
monitor cross sections. C0836007 10
ENDBIB 8 C0836007 11
NOCOMMON 0 0 C0836007 12
DATA 6 1 C0836007 13
EN | DATA | DATA-ERR | MONIT | MONIT-ERR | ASSUM | C0836007 | 14
MEV | MB | MB | MB | MB | MB | C0836007 | 15
2.05 | 30 | 4 | 9 | 30 | 14 | C0836007 | 16
ENDDATA 3 C0836007 17
ENDSUBENT 16 C083600799999
ENDENTRY 2 C083699999999
ENDREQUEST 1 Z999999999999

## 7Be-theory
TENDL 2010 |  | 16O | 17O | 18O
|  | 0.99762 | 0.00038 | 0.002
| # p + 16O : Production of 7Be - Total |  |  |  | # p + 17O : Production of 7Be - Total |  | # p + 18O : Production of 7Be - Total
| # Q-value =-3.12037E+01 mass= 7.016929 |  |  |  | # Q-value =-2.90895E+01 mass= 7.016929 |  | # Q-value =-3.71335E+01 mass= 7.016929
| # E-threshold= 3.31688E+01 |  |  |  | # E-threshold= 3.08132E+01 |  | # E-threshold= 3.92116E+01
| # # energies = 45 |  |  |  | # # energies = 45 |  | # # energies = 45
| # E | xs |  |  | # E | xs | # E | xs | # E | xs
| 1 | 0 |  |  | 1 | 0 | 1 | 0 | 1 | 0
| 2 | 0 |  |  | 2 | 0 | 2 | 0 | 2 | 0
| 3 | 0 |  |  | 3 | 0 | 3 | 0 | 3 | 0
| 4 | 0 |  |  | 4 | 0 | 4 | 0 | 4 | 0
| 5 | 0 |  |  | 5 | 0 | 5 | 0 | 5 | 0
| 6 | 0 |  |  | 6 | 0 | 6 | 0 | 6 | 0
| 7 | 0 |  |  | 7 | 0 | 7 | 0 | 7 | 0
| 8 | 0 |  |  | 8 | 0 | 8 | 0 | 8 | 0
| 9 | 0 |  |  | 9 | 0 | 9 | 0 | 9 | 0
| 10 | 0 |  |  | 10 | 0 | 10 | 0 | 10 | 0
| 11 | 0 |  |  | 11 | 0 | 11 | 0 | 11 | 0
| 12 | 0 |  |  | 12 | 0 | 12 | 0 | 12 | 0
| 13 | 0 |  |  | 13 | 0 | 13 | 0 | 13 | 0
| 14 | 0 |  |  | 14 | 0 | 14 | 0 | 14 | 0
| 15 | 0 |  |  | 15 | 0 | 15 | 0 | 15 | 0
| 16 | 0 |  |  | 16 | 0 | 16 | 0 | 16 | 0
| 17 | 0 |  |  | 17 | 0 | 17 | 0 | 17 | 0
| 18 | 0 |  |  | 18 | 0 | 18 | 0 | 18 | 0
| 19 | 0 |  |  | 19 | 0 | 19 | 0 | 19 | 0
| 20 | 0 |  |  | 20 | 0 | 20 | 0 | 20 | 0
| 22 | 0 |  |  | 22 | 0 | 22 | 0 | 22 | 0
| 24 | 0 |  |  | 24 | 0 | 24 | 0 | 24 | 0
| 26 | 0 |  |  | 26 | 0 | 26 | 0 | 26 | 0
| 28 | 0 |  |  | 28 | 0 | 28 | 0 | 28 | 0
| 30 | 0 |  |  | 30 | 0 | 30 | 0 | 30 | 0
| 35 | 0 |  |  | 35 | 1.3352e-06 | 35 | 0 | 35 | 5.0738e-10
| 40 | 0.0039486 |  |  | 40 | 0.0060717 | 40 | 0 | 40 | 0.0039415
| 45 | 0.17175 |  |  | 45 | 0.035944 | 45 | 4.037e-06 | 45 | 0.17135
| 50 | 0.91509 |  |  | 50 | 0.1029 | 50 | 0.0028277 | 50 | 0.91295
| 55 | 1.9097 |  |  | 55 | 0.33805 | 55 | 0.023789 | 55 | 1.9054
| 60 | 2.508 |  |  | 60 | 0.71355 | 60 | 0.064872 | 60 | 2.5024
| 65 | 2.6223 |  |  | 65 | 1.1143 | 65 | 0.13845 | 65 | 2.6168
| 70 | 2.5273 |  |  | 70 | 1.4191 | 70 | 0.27262 | 70 | 2.5223
| 75 | 2.5357 |  |  | 75 | 1.6189 | 75 | 0.45432 | 75 | 2.5312
| 80 | 2.6613 |  |  | 80 | 1.7683 | 80 | 0.66427 | 80 | 2.657
| 90 | 3.3825 |  |  | 90 | 2.1667 | 90 | 0.99029 | 90 | 3.3772
| 100 | 4.8013 |  |  | 100 | 2.9646 | 100 | 1.3665 | 100 | 4.7938
| 110 | 6.4457 |  |  | 110 | 3.9726 | 110 | 1.903 | 110 | 6.4357
| 120 | 7.9379 |  |  | 120 | 5.2148 | 120 | 2.6509 | 120 | 7.9263
| 130 | 9.226 |  |  | 130 | 6.4874 | 130 | 3.6387 | 130 | 9.2138
| 140 | 10.7609 |  |  | 140 | 7.8511 | 140 | 4.7215 | 140 | 10.7477
| 150 | 12.07 |  |  | 150 | 9.0986 | 150 | 5.8579 | 150 | 12.0564
| 160 | 13.4669 |  |  | 160 | 10.4337 | 160 | 7.0769 | 160 | 13.453
| 180 | 15.1853 |  |  | 180 | 10.7378 | 180 | 9.2969 | 180 | 15.1718
| 200 | 16.003 |  |  | 200 | 13.8686 | 200 | 11.1305 | 200 | 15.9924

## 7Be
[10 empty] | Bim71 |  |  |  |  | Alb62 |  |  | Yio60 |  |  | Ber65
REQUEST 11491001 20091030 3 103141 0 0 0
ENTRY A0050 20080618 20080908 20080901 A063A0050000 1
SUBENT A0050001 20080618 20080908 20080901 A063A0050001 1 | [9 empty] | E |  | x |  |  | E |  | x | E | x |  | E | x
BIB 10 20 A0050001 2 | [9 empty] | (MeV) |  | (mb) |  |  | (MeV) |  | (mb) | (MeV) | (mb) |  | (MeV) | (mb)
TITLE Cross sections of reactions of 50 MeV protons with A0050001 3 | [9 empty] | 50 | 5 | 3.5 | 0.7 |  | 50 |  | 2 | 135 | 5.4 | 1 | 155 | 5 | 10
C-12, N-14, O-16 nuclei. A0050001 4 | [9 empty] | 100 | 5 | 5.8 | 1.2 |  | 60 |  | 3
AUTHOR (A.I.Vdovin,I.G.Golikov,M.N.Zhukov,I.I.Loshchakov, A0050001 5 | [9 empty] | 153 | 3 | 4.2 | 0.8 |  | 70 |  | 4.2
V.I.Ostroumov) A0050001 6 | [14 empty] | 90 |  | 5
INSTITUTE (4RUSLPI) A0050001 7 | [14 empty] | 110 |  | 4.9
(4RUSITE) A0050001 8 | [14 empty] | 120 |  | 6
REFERENCE (J,IZV,43,148,1979) A0050001 9 | [14 empty] | 130 |  | 5.8
Data processing method is described in Jadernye A0050001 10 | [14 empty] | 140 |  | 4.7
Konstanty, 4(39), p.29 (1980) A0050001 11
(J,BAS,43,(1),124,1979) english translation. A0050001 12
HISTORY (19800129C) A0050001 13
(20080609A) BIB section updated A0050001 14
Corrections were made according new exfor rules. A0050001 15
FACILITY (SYNCY,4RUSITE) A0050001 16
METHOD (STTA,EXTB) A0050001 17
DETECTOR (PLATE) A0050001 18
SAMPLE Nuclear emulsion. A0050001 19
STATUS (APRVD).By I.G.Golikov. A0050001 20
Some data of the present publication were reconsidered A0050001 21
by the authors and corrected accordingly. A0050001 22
ENDBIB 20 A0050001 23
NOCOMMON 0 0 A0050001 24
ENDSUBENT 23 A005000199999
SUBENT A0050003 20080618 20080908 20080901 A063A0050003 1
BIB 3 25 A0050003 2
REACTION A(8-O-16(P,HE3+A)5-B-10,,SIG) A0050003 3
B(8-O-16(P,D+2A)4-BE-7,,SIG) A0050003 4
C(8-O-16(P,P+4-BE-7)4-BE-9,,SIG) A0050003 5
D(8-O-16(P,2P+D+A)4-BE-9,,SIG) A0050003 6
E(8-O-16(P,2P+2A)3-LI-7,,SIG) A0050003 7
F(8-O-16(P,P+D+2A)3-LI-6,,SIG) A0050003 8
G(8-O-16(P,D+HE3+2A)2-HE-4,,SIG) A0050003 9
H(8-O-16(P,A+3-LI-6)4-BE-7,,SIG) A0050003 10
PART-DET A(HE3,A) A0050003 11
B(D,A) A0050003 12
C(P,4-BE-7) A0050003 13
D(P,A,D) A0050003 14
E(P,A) A0050003 15
F(P,D,A) A0050003 16
G(D,HE3,A) A0050003 17
H(A,3-LI-6) A0050003 18
ERR-ANALYS (DATA-ERR).Uncertainties include error for reactions A0050003 19
on Ag and Br, error of identification and statistical A0050003 20
error. A0050003 21
(+DATA-ERR).Uncertainties include error for reactions A0050003 22
on Ag and Br, error of identification and statistical A0050003 23
error. A0050003 24
(-DATA-ERR).Uncertainties include error for reactions A0050003 25
on Ag and Br, error of identification and statistical A0050003 26
error. A0050003 27
ENDBIB 25 A0050003 28
NOCOMMON 0 0 A0050003 29
DATA 18 1 A0050003 30
EN | DATA A | P DATA-ERR A | MDATA-ERR A | DATA B | DATA-ERR B | DATA C | DATA-ERR C | DATA D | DATA-ERR D | DATA E | DATA-ERR E | DATA F | DATA-ERR F | DATA G | DATA-ERR G | DATA H | DATA-ERR H
MEV | MB | MB | MB | MB | MB | MB | MB | MB | MB | MB | MB | MB | MB | MB | MB | MB | MB
| 10B |  |  | 7BE |  | 9BE |  | 9BE |  | 7LI |  | 6LI |  | 2*4HE |  | 7BE
50 | 0.8 | 1.5 | 0.8 | 0.8 | 0.7 | 0.6 | 0.6 | 0.5 | 0.5 | 0.5 | 0.5 | 0.5 | 0.5 | 0.5 | 0.5 | 0.4 | 0.4
ENDDATA 9 A0050003 40
ENDSUBENT 39 A005000399999
SUBENT A0050010 820205 20050926 0000A0050010 1
BIB 3 25 A0050010 2
REACTION A(8-O-16(P,HE3+A)5-B-10,IND,SIG,,,EXP) A0050010 3
B(8-O-16(P,D+2A)4-BE-7,IND,SIG,,,EXP) A0050010 4
C(8-O-16(P,P+4-BE-7)4-BE-9,IND,SIG,,,EXP) A0050010 5
D(8-O-16(P,2P+A+D)4-BE-9,IND,SIG,,,EXP) A0050010 6
E(8-O-16(P,2P+2A)3-LI-7,IND,SIG,,,EXP) A0050010 7
F(8-O-16(P,P+D+2A)3-LI-6,IND,SIG,,,EXP) A0050010 8
G(8-O-16(P,D+HE3+2A)2-HE-4,IND,SIG,,,EXP) A0050010 9
H(8-O-16(P,A+3-LI-6)4-BE-7,IND,SIG,,,EXP) A0050010 10
PART-DET A(HE3,A) A0050010 11
B(D,A) A0050010 12
C(P,4-BE-7) A0050010 13
D(P,A,D) A0050010 14
E(P,A) A0050010 15
F(P,D,A) A0050010 16
G(D,HE3,A) A0050010 17
H(A,3-LI-6) A0050010 18
ERR-ANALYS (DATA-ERR).UNCERTAINTIES INCLUDE ERROR FOR REACTIONS A0050010 19
ON AG AND BR, ERROR OF IDENTIFICATION AND STATISTICAL A0050010 20
ERROR. A0050010 21
(+DATA-ERR).UNCERTAINTIES INCLUDE ERROR FOR REACTIONS A0050010 22
ON AG AND BR, ERROR OF IDENTIFICATION AND STATISTICAL A0050010 23
ERROR. A0050010 24
(-DATA-ERR).UNCERTAINTIES INCLUDE ERROR FOR REACTIONS A0050010 25
ON AG AND BR, ERROR OF IDENTIFICATION AND STATISTICAL A0050010 26
ERROR. A0050010 27
ENDBIB 25 A0050010 28
NOCOMMON 0 0 A0050010 29
DATA 18 1 A0050010 30
EN DATA A+DATA-ERR A-DATA-ERR ADATA BDATA-ERR BA0050010 31
DATA CDATA-ERR CDATA DDATA-ERR DDATA EDATA-ERR EA0050010 32
DATA FDATA-ERR FDATA GDATA-ERR GDATA HDATA-ERR HA0050010 33
MEV MB MB MB MB MB A0050010 34
MB MB MB MB MB MB A0050010 35
MB MB MB MB MB MB A0050010 36
50. 0.8 1.5 0.8 0.8 0.7 A0050010 37
0.6 0.6 0.5 0.5 0.5 0.5 A0050010 38
0.5 0.5 0.5 0.5 0.4 0.4 A0050010 39
ENDDATA 9 A0050010 40
ENDSUBENT 39 A005001099999
ENDENTRY 3 A005099999999
ENTRY A0485 920608 20050926 0000A0485000 1
SUBENT A0485001 920608 20050926 0000A0485001 1
BIB 11 15 A0485001 2
TITLE THE PRODUCTION OF BE-7 AT MIDDLE ENERGY PROTONS A0485001 3
INTERACTION WITH LIGHT NUCLEI. A0485001 4
AUTHOR (V.N.ALEKSANDROV,M.P.SEMENOVA,V.G.SEMENOV) A0485001 5
INSTITUTE (4CCPMBP) A0485001 6
REFERENCE (J,YK,8,17,90) A0485001 7
SAMPLE THE TARGET THICKNESS WAS 100 MG/CM*2,SQUARE-1-1.5 CM**2A0485001 8
FACILITY (LINAC,4CCPMBP) A0485001 9
METHOD (SITA) A0485001 10
REL-REF (R,A0340001,V.N.ALEKSANDROV+,J,AE,62,411,87) A0485001 11
HISTORY (910424C) A0485001 12
(920608U) A0485001 13
(920203A).ACCORDING TO MEMO CP-D/223. A0485001 14
DETECTOR (GELI) A0485001 15
ERR-ANALYS (ERR-T).THE UNCERTAINTIES IS REPORTED BY AUTHORS. A0485001 16
(EN-ERR).DATA-POINT READER UNCERTAINTY. A0485001 17
ENDBIB 15 A0485001 18
NOCOMMON A0485001 19
ENDSUBENT 18 A048500199999
SUBENT A0485007 910424 20050926 0000A0485007 1
BIB 2 2 A0485007 2
REACTION (8-O-16(P,X)4-BE-7,,SIG,,,EXP) A0485007 3
SAMPLE THE CRISTALS OF K+MN+O(4) HAVE BEEN USED. A0485007 4
ENDBIB 2 A0485007 5
NOCOMMON 0 0 A0485007 6
DATA 4 14 A0485007 7
EN | EN-ERR | DATA | ERR-T |  | A0485007 | 8
MEV | MEV | MB | MB |  | A0485007 | 9
35 | 0.5 | 0.47 | 0.08 |  | A0485007 | 10
42 | 2.8 | 3.4 | 0.5 |  | A0485007 | 11
46.2 | 2.7 | 4.9 | 0.8 |  | A0485007 | 12
51.8 | 2.5 | 6.6 | 1 |  | A0485007 | 13
56.6 | 2.4 | 7.4 | 1.1 |  | A0485007 | 14
61.4 | 2.2 | 6.4 | 1.2 |  | A0485007 | 15
66.4 | 2 | 7.3 | 1.1 |  | A0485007 | 16
71.8 | 1.1 | 6.2 | 1.1 |  | A0485007 | 17
79.9 | 3.3 | 6.8 | 1.2 |  | A0485007 | 18
84.9 | 3.1 | 7.7 | 1.2 |  | A0485007 | 19
88.7 | 2.9 | 7.6 | 1.3 |  | A0485007 | 20
94.3 | 2.7 | 6.3 | 1 |  | A0485007 | 21
99 | 2.4 | 6.8 | 1.1 |  | A0485007 | 22
103 | 1.6 | 6.8 | 1.1 |  | A0485007 | 23
ENDDATA 16 A0485007 24
ENDSUBENT 23 A048500799999
ENDENTRY 2 A048599999999
ENTRY A0518 950310 20050926 0000A0518000 1
SUBENT A0518001 950310 20050926 0000A0518001 1
BIB 9 22 A0518001 2
TITLE PRODUCTION OF RESIDUAL NUCLEI BY PROTON-INDUCED A0518001 3
REACTION ON CARBON,NITROGEN,OXYGEN,MAGNESIUM,ALUMINUM A0518001 4
AND SILICON. A0518001 5
AUTHOR (R.BODEMANN,H.J.LANGE,I.LEYA,R.MICHEL,T.SCHIEKEL, A0518001 6
R.ROSEL,U.HERPERS,H.J.HOFMANN,B.DITTRICH,M.SUTER, A0518001 7
W.WOLFLI,B.HOLMQVIST,H.CONDE,P.MAIMBORG) A0518001 8
INSTITUTE (2GERUH) A0518001 9
(2GERKLN) A0518001 10
(2SWTETH) A0518001 11
(2SWDSWR) A0518001 12
(2SWDUPP) A0518001 13
COMMENT /BY AUTHORS/.CONVENTIONAL GAMMA-SPECTROMETRY WAS USED A0518001 14
TO INVESTIGATE BE-7,NA-22,NA-24 AND MG-28.THE LONG- A0518001 15
LIVED RADIONUCLIDES BE-10 AND AL-26 WERE MEASURED BY A0518001 16
ACCELERATOR MASS SPECTROMETRY (AMS). A0518001 17
REFERENCE (R,INDC(GER)-037/LN,49,93) A0518001 18
FACILITY (CYCLO,2SWDUPP) A0518001 19
ERR-ANALYS (DATA-ERR).THE UNCERTAINTY IS REPORTED BY AUTHORS. A0518001 20
(EN-ERR).THE UNCERTAINTY IS REPORTED BY AUTHORS. A0518001 21
HISTORY (931019C) A0518001 22
(950310U) A0518001 23
METHOD (STTA) A0518001 24
ENDBIB 22 A0518001 25
NOCOMMON A0518001 26
ENDSUBENT 25 A051800199999
SUBENT A0518003 931102 20050926 0000A0518003 1
BIB 2 3 A0518003 2
REACTION 1(8-O-16(P,X)4-BE-7,,SIG,,,EXP) A0518003 3
2(8-O-16(P,X)4-BE-10,,SIG,,,EXP) A0518003 4
SAMPLE OXYGEN WAS USED AS TARGET. A0518003 5
ENDBIB 3 A0518003 6
NOCOMMON A0518003 7
DATA 6 26 A0518003 8
EN | EN-ERR | DATA 1 | DATA-ERR 1 | DATA 2 | DATA-ERR 2 | A0518003 | 9
MEV | MEV | MB | MB | MB | MB | A0518003 | 10
98.2 | 0.9 | 6.93 | 0.58 |  |  | A0518003 | 11
96.6 | 1 | 7.06 | 0.59 |  |  | A0518003 | 12
94.9 | 1 |  |  | 0.505 | 0.041 | A0518003 | 13
93.2 | 1.1 | 7.2 | 0.59 |  |  | A0518003 | 14
91.5 | 1.1 |  |  | 0.495 | 0.04 | A0518003 | 15
91.3 | 2.5 | 7.75 | 0.56 |  |  | A0518003 | 16
89.8 | 1.2 | 7.29 | 0.59 |  |  | A0518003 | 17
88.1 | 1.2 | 7.3 | 0.59 |  |  | A0518003 | 18
86.3 | 1.2 |  |  | 0.475 | 0.038 | A0518003 | 19
82.8 | 1.2 | 7.47 | 0.61 |  |  | A0518003 | 20
79.2 | 1.3 |  |  | 0.445 | 0.036 | A0518003 | 21
77.4 | 1.3 | 7.75 | 0.63 |  |  | A0518003 | 22
71.6 | 1.5 | 7.81 | 0.64 |  |  | A0518003 | 23
69.6 | 1.5 |  |  | 0.372 | 0.03 | A0518003 | 24
67.4 | 1.6 | 8.03 | 0.66 |  |  | A0518003 | 25
63.1 | 1.7 | 8.05 | 0.66 |  |  | A0518003 | 26
61 | 3.7 | 8.69 | 0.62 |  |  | A0518003 | 27
60.8 | 1.6 |  |  | 0.241 | 0.02 | A0518003 | 28
58.6 | 1.7 | 8.26 | 0.68 |  |  | A0518003 | 29
54 | 1.8 |  |  | 0.111 | 0.009 | A0518003 | 30
51.5 | 1.8 | 7.21 | 0.59 |  |  | A0518003 | 31
49 | 1.9 | 6.68 | 0.54 | 0.039 | 0.0029 | A0518003 | 32
46.4 | 2 | 5.38 | 0.49 |  |  | A0518003 | 33
43.5 | 2.1 |  |  | 0.0113 | 0.0009 | A0518003 | 34
40.4 | 2.2 | 2.8 | 0.22 |  |  | A0518003 | 35
33.5 | 2.4 | 0.987 | 0.079 |  |  | A0518003 | 36
ENDDATA 28 A0518003 37
ENDSUBENT 36 A051800399999
ENDENTRY 2 A051899999999
ENTRY A0530 951213 20050926 0000A0530000 1
SUBENT A0530001 951213 20050926 0000A0530001 1
BIB 10 22 A0530001 2
TITLE CROSS SECTIONS OF P-INDUCED REACTIONS UP TO 100 MEV FORA0530001 3
THE INTERPRETATION OF SOLAR COSMIC RAY PRODUCED A0530001 4
NUCLIDES. A0530001 5
AUTHOR (R.BODEMAN,R.MICHEL,B.DITTRICH,U.HERPERS,R.ROSEL, A0530001 6
H.J.HOFMANN,W.WOLFLI,B.HOLMQVIST,H.CONDE,P.MALBORG) A0530001 7
REFERENCE (C,91JUELIC,,705,91) A0530001 8
INSTITUTE (2GERUH) A0530001 9
(2GERKLN) A0530001 10
(2SWTETH) A0530001 11
(2SWDUPP) A0530001 12
FACILITY (CYCLO,2SWDUPP) A0530001 13
METHOD (EXTB,STTA,ACTIV) AND ACCELERATOR MASS SPECTROMETRY. A0530001 14
MONITOR ((MONIT1)13-AL-27(P,X)11-NA-22) AT 94.4 MEV. A0530001 15
((MONIT2)13-AL-27(P,X)11-NA-22) AT 98.9 MEV. A0530001 16
ERR-ANALYS THE UNCERTAINTY IS INCLUDED IN DATA SECTION ONLY IF IT A0530001 17
EXCEEDED SYMBOL SIZES. A0530001 18
(DATA-ERR). THIS IS SYMBOL SIZE. A0530001 19
(EN-ERR1). THIS IS SYMBOL SIZE. A0530001 20
HISTORY (950412C) BY FEC A0530001 21
(951014A) SUBENTRY A0530007 IS CORRECTED. A0530001 22
(951213U). LAST CHECKING HAS BEEN DONE. A0530001 23
STATUS (CURVE) BY CAJAD. A0530001 24
ENDBIB 22 A0530001 25
COMMON 2 3 A0530001 26
MONIT1 MONIT2 A0530001 27
MB MB A0530001 28
19.3 18.9 A0530001 29
ENDCOMMON 3 A0530001 30
ENDSUBENT 29 A053000199999
SUBENT A0530004 950416 20050926 0000A0530004 1
BIB 3 7 A0530004 2
REACTION (8-O-16(P,X)4-BE-7,IND,SIG,,,EXP) A0530004 3
COMMENT *BY COMPILER* A0530004 4
1. NOANY INFORMATION ABOUT DETECTOR AND DECAY-DATA. A0530004 5
2. NATURAL OXYGEN HAS BEEN USED AS TARGET, BUT THE A0530004 6
INFLUENCES OF O-17 (ABUNDANCE 0.038%) AND O-18A0530004 7
(ABUNDANCE 0.20%) ARE VERY LOW. A0530004 8
ERR-ANALYS (EN-ERR2). THIS UNCERTAINTY IS SHOWN ON THIS FIGURE. A0530004 9
ENDBIB 7 A0530004 10
COMMON 2 3 A0530004 11
EN-ERR1 DATA-ERR A0530004 12
MEV PER-CENT A0530004 13
1. 8. A0530004 14
ENDCOMMON 3 A0530004 15
DATA 3 18 A0530004 16
EN | EN-ERR2 | DATA | A0530004 17
MEV | MEV | MB | A0530004 18
33.6 | 2.8 | 0.666 | A0530004 19
39.9 | 2.5 | 2.32 | A0530004 20
46.6 | 1.9 | 4.9 | A0530004 21
49.26 |  | 6.28 | A0530004 22
51.12 |  | 7.11 | A0530004 23
58.61 |  | 9.13 | A0530004 24
61.62 |  | 9.13 | A0530004 25
63.68 |  | 8.69 | A0530004 26
68.01 |  | 8.06 | A0530004 27
71.76 |  | 7.76 | A0530004 28
77.39 |  | 7.67 | A0530004 29
83.03 |  | 7.12 | A0530004 30
88.66 |  | 7.12 | A0530004 31
90.54 |  | 7.12 | A0530004 32
91.66 |  | 7.12 | A0530004 33
94.29 |  | 7.12 | A0530004 34
96.17 |  | 6.77 | A0530004 35
98.99 |  | 6.77 | A0530004 36
ENDDATA 20 A0530004 37
ENDSUBENT 36 A053000499999
ENDENTRY 2 A053099999999
ENTRY C0095 20030626 20040123 20050926 0000C0095000 1
SUBENT C0095001 20030626 20040123 20050926 0000C0095001 1
BIB 13 32 C0095001 2
INSTITUTE (1USADAV) C0095001 3
REFERENCE (J,ARI,41,349,1990) C0095001 4
(J,RCA,60,57,1993) Data compared to ALICE calculations.C0095001 5
(J,NIM/B,69,452,1992) C0095001 6
(R,INDC(NDS)-195,55,1987) C0095001 7
AUTHOR (M.C.LAGUNAS-SOLAR, O.F.CARVACHO) C0095001 8
TITLE Cyclotron production of PET radionuclides: 18F C0095001 9
(109.77 min; beta+ 96.9%; EC 3.1%) from high-energy C0095001 10
protons on natural magnesium targets C0095001 11
FACILITY (ISOCY,1USADAV) C0095001 12
INC-SPECT External proton beams of 67.6, 50.0, 40.9 and 30.9 MeV.C0095001 13
SAMPLE Mg(OH)2 target. C0095001 14
METHOD (ACTIV,STTA,EXTB) C0095001 15
Details on irradiation can be find in: Lagunas-Solar C0095001 16
et al., Appl.Radiat.Isot. 37, 823 (1986) C0095001 17
Proton energies for each target in the stacks C0095001 18
calculated using range-energy tables of Janni, report C0095001 19
AFWL-TR-54-150 (1966). Samples of 18F measured C0095001 20
in a 0.5 - 6 hour period after end of bombardment. C0095001 21
Several target statcks were prepared and irradiated in C0095001 22
overlapping energy ranges. C0095001 23
DETECTOR (HPGE) C0095001 24
ANALYSIS (DECAY) Normal high resolution gamma-spectrometry C0095001 25
method. C0095001 26
ERR-ANALYS (DATA-ERR) Overall uncertainties estimated by summing C0095001 27
up the individual errors in quadrature. C0095001 28
Total energy uncertainty is 1.4% at 67.5 MeV and C0095001 29
10% at 25 MeV. C0095001 30
STATUS No reply from M. Lagunas-Solar to author proof. C0095001 31
HISTORY (19980930C) C0095001 32
(20010206A) References added. C0095001 33
(20030626A) BIB update. C0095001 34
ENDBIB 32 C0095001 35
NOCOMMON 0 0 C0095001 36
ENDSUBENT 35 C009500199999
SUBENT C0095008 20010207 20010426 20050926 0000C0095008 1
BIB 4 6 C0095008 2
REACTION ((12-MG-0(P,X)4-BE-7,,SIG)+(8-O-0(P,X)4-BE-7,,SIG)) C0095008 3
Contribution from 18O in Mg(OH)2 target material. C0095008 4
SAMPLE Thin targets prepared from thin disks (0.039 - 0.160 C0095008 5
g/cm2) of Mg(OH)2. C0095008 6
DECAY-DATA (4-BE-7,53.28D,DG) C0095008 7
STATUS Taken from Table 5 of reference. C0095008 8
ENDBIB 6 C0095008 9
COMMON 1 3 C0095008 10
DATA-ERR C0095008 11
PER-CENT C0095008 12
22. C0095008 13
ENDCOMMON 3 C0095008 14
DATA 2 38 C0095008 15
EN DATA C0095008 16
MEV MB C0095008 17
26.5 5.5 C0095008 18
28.4 2.2 C0095008 19
30.1 2.9 C0095008 20
31.8 4.8 C0095008 21
33.5 5.2 C0095008 22
35.1 6.6 C0095008 23
36.8 4.3 C0095008 24
38.4 4.7 C0095008 25
39.9 3.7 C0095008 26
41.4 4.7 C0095008 27
43.0 5.1 C0095008 28
44.4 7.2 C0095008 29
45.9 12.6 C0095008 30
47.4 11.9 C0095008 31
49.8 15.5 C0095008 32
50.3 14.1 C0095008 33
51.5 22.5 C0095008 34
52.0 17.8 C0095008 35
52.4 18.6 C0095008 36
52.9 24.3 C0095008 37
53.4 12.9 C0095008 38
53.9 14.4 C0095008 39
54.4 15.4 C0095008 40
54.9 15.5 C0095008 41
55.4 15.0 C0095008 42
55.9 16.5 C0095008 43
56.3 15.8 C0095008 44
56.8 18.5 C0095008 45
57.6 13.8 C0095008 46
58.6 12.0 C0095008 47
59.6 11.5 C0095008 48
60.6 14.5 C0095008 49
61.5 13.9 C0095008 50
62.5 12.7 C0095008 51
63.5 14.1 C0095008 52
64.5 14.7 C0095008 53
65.5 13.9 C0095008 54
66.8 9.4 C0095008 55
ENDDATA 40 C0095008 56
ENDSUBENT 55 C009500899999
SUBENT C0095009 20030926 20040123 20050926 0000C0095009 1
BIB 4 6 C0095009 2
REACTION ((12-MG-0(P,X)4-BE-7,,TTY,,DT)+ C0095009 3
(8-O-0(P,X)4-BE-7,,TTY,,DT)) C0095009 4
DECAY-DATA (4-BE-7,53.28D,DG) C0095009 5
STATUS Taken from text of reference. C0095009 6
HISTORY (20030626A) Reaction corrected. C0095009 7
(20030926A) Trailing parenthesis deleted. C0095009 8
ENDBIB 6 C0095009 9
NOCOMMON 0 0 C0095009 10
DATA 4 2 C0095009 11
EN-MAX EN-MIN DATA DATA-ERR C0095009 12
MEV MEV KBQ/MUAHR KBQ/MUAHR C0095009 13
67.5 25.6 1169.2 116.9 C0095009 14
67.5 40.0 1050.8 105.1 C0095009 15
ENDDATA 4 C0095009 16
ENDSUBENT 15 C009500999999
ENDENTRY 3 C009599999999
ENTRY C0245 960422 20050926 0000C0245000 1
SUBENT C0245001 960422 20050926 0000C0245001 1
BIB 13 15 C0245001 2
INSTITUTE (2FR CSN) C0245001 3
REFERENCE (J,PL,2,306,62) C0245001 4
AUTHOR (M.G.ALBOUY,J.-P.COHEN,M.GUSAKOW,M.N.POFFE, C0245001 5
H.SERGOLLE,L.VALENTIN) C0245001 6
TITLE Spallation of oxygen by protons with 20 to 150 MeV C0245001 7
FACILITY (SYNCY) C0245001 8
SAMPLE Beryllium oxide C0245001 9
METHOD (ACTIV) C0245001 10
MONITOR (6-C-12(P,3N+3P)4-BE-7,,SIG) C0245001 11
MONIT-REF (,LEFORT+,J,NP,25,216,61) C0245001 12
DETECTOR (SCIN) C0245001 13
ERR-ANALYS No details given C0245001 14
STATUS Data taken from article, Figs. 1,2,3 and 4. C0245001 15
HISTORY (870519C) C0245001 16
(960711A) REACTIONS corrected, converted to lower case.C0245001 17
ENDBIB 15 C0245001 18
NOCOMMON 0 0 C0245001 19
ENDSUBENT 18 C024500199999
SUBENT C0245005 960422 20050926 0000C0245005 1
BIB 2 2 C0245005 2
REACTION (8-O-16(P,5N+5P)4-BE-7,,SIG) C0245005 3
DECAY-DATA (4-BE-7,53.D,DG,480.,1.0) C0245005 4
ENDBIB 2 C0245005 5
NOCOMMON 0 0 C0245005 6
DATA 2 10 C0245005 7
EN DATA C0245005 8
MEV MB C0245005 9
44. 0.0 C0245005 10
52. 2.1 C0245005 11
60. 3.1 C0245005 12
69. 4.3 C0245005 13
87. 5.1 C0245005 14
107. 5.0 C0245005 15
117. 5.8 C0245005 16
130. 5.4 C0245005 17
140. 4.7 C0245005 18
150. 3.9 C0245005 19
ENDDATA 12 C0245005 20
ENDSUBENT 19 C024500599999
ENDENTRY 2 C024599999999
ENTRY C0401 970425 20050926 0000C0401000 1
SUBENT C0401001 970425 20050926 0000C0401001 1
BIB 12 25 C0401001 2
INSTITUTE (1CANMCG) C0401001 3
REFERENCE (J,CJC,44,2749,66) C0401001 4
AUTHOR (M.S.LAFLEUR,N.T.PORILLE,L.YAFFE) C0401001 5
TITLE Formation of 7Be in nuclear reactions induced by C0401001 6
85-MeV protons C0401001 7
FACILITY (SYNCY) C0401001 8
METHOD (ACTIV,CHSEP,STTA) C0401001 9
DETECTOR (NAICR) C0401001 10
DECAY-MON (11-NA-24,,DG,1368.) C0401001 11
DECAY-DATA (4-BE-7,53.6D,DG,477.,0.1032) C0401001 12
ERR-ANALYS Total error given was calculated by taking the square C0401001 13
root of the sum of the squares of the individual C0401001 14
errors cited below for both 7Be and the monitor. C0401001 15
1.Systematic errors associated with moniter cross C0401001 16
sections, detection efficiencies, branching ratios, C0401001 17
internal conversion coefficients, and half-life C0401001 18
values. C0401001 19
2.Random errors connected with light-element C0401001 20
contamination, gamma activity determinations, C0401001 21
chemical yields, foil thickness measurements, C0401001 22
alignment accuracy, and dilution factors. C0401001 23
STATUS Data taken from REFERENCE -- Tables I and II. C0401001 24
HISTORY (871123C) C0401001 25
(881011A) Duplicate energy removed. BIB correction. C0401001 26
(970425U) BIB update, converted to lower case. C0401001 27
ENDBIB 25 C0401001 28
COMMON 1 3 C0401001 29
EN-ERR C0401001 30
MEV C0401001 31
2. C0401001 32
ENDCOMMON 3 C0401001 33
ENDSUBENT 32 C040100199999
SUBENT C0401002 970425 20050926 0000C0401002 1
BIB 5 7 C0401002 2
REACTION (8-O-0(P,X)4-BE-7,,SIG) C0401002 3
SAMPLE CuO powder thickness about 58 mg/cm2. Impurities: C0401002 4
Ni (0.0002%), Fe (0.0001%). C0401002 5
MONITOR (29-CU-65(P,N+P)29-CU-64,,SIG) C0401002 6
MONIT-REF (,MEADOWS,J,PR,91,885,53) As corrected by S.Meghir and C0401002 7
L.Yaffee, private communication. C0401002 8
DECAY-MON (29-CU-64,,AR,511.) C0401002 9
ENDBIB 7 C0401002 10
NOCOMMON 0 0 C0401002 11
DATA 3 5 C0401002 12
EN | DATA | DATA-ERR | C0401002 13
MEV | MB | PER-CENT | C0401002 14
30 | 2.9 | 17 | C0401002 15
45 | 5.3 | 17 | C0401002 16
60 | 9.9 | 17 | C0401002 17
70 | 9.5 | 17 | C0401002 18
85 | 9 | 17 | C0401002 19
ENDDATA 7 C0401002 20
ENDSUBENT 19 C040100299999
ENDENTRY 2 C040199999999
ENTRY C0507 19981224 19990304 20050926 0000C0507000 1
SUBENT C0507001 19981224 19990304 20050926 0000C0507001 1
BIB 8 21 C0507001 2
INSTITUTE (1USAHRV,1USASJS,1USALRL,1USAUAZ,1USADAV,1CANTMF, C0507001 3
1USALAS) C0507001 4
REFERENCE (J,NIM/B,123,324,1997) C0507001 5
(J,LPS,23,1305,1992) for 10Be production in Si sample. C0507001 6
AUTHOR (J.M.SISTERSON,K.KIM,A.BEVERDING,P.A.J.ENGLERT, C0507001 7
M.CAFFEE,A.J.T.JULL,D.J.DONOHUE,L.MCHARGUE,C.CASTANEDA,C0507001 8
J.VINCENT,R.C.REEDY) C0507001 9
TITLE Measurement of production cross sections of 10Be and C0507001 10
26Al from elements found in lunar rocks. C0507001 11
MONITOR Monitor chamber calibrated using Faraday cup. C0507001 12
27Al(p,x)22Na and 27Al(p,x)24Na used as additional C0507001 13
dosimetric check. C0507001 14
ERR-ANALYS (DATA-ERR) Includes uncertainties due to: C0507001 15
. number of atoms.cm2 in target (2%), C0507001 16
. number of protons through to target (5%). C0507001 17
Uncertainty due to reciol losses/gains in target foil C0507001 18
is not included (estimated small from adjunct C0507001 19
experiments). C0507001 20
STATUS Data taken from article. C0507001 21
(APRVD) Approved by J. Sisterson, 1998/12/24. C0507001 22
HISTORY (19981029C) C0507001 23
ENDBIB 21 C0507001 24
NOCOMMON 0 0 C0507001 25
ENDSUBENT 24 C050700199999
SUBENT C0507014 19981224 19990304 20050926 0000C0507014 1
BIB 4 7 C0507014 2
REACTION (8-O-16(P,X)4-BE-7,,SIG) C0507014 3
FACILITY (CYCLO,1USAHRV) C0507014 4
SAMPLE Thin siO2 targets 0.0508-0.056 cm thick. C0507014 5
METHOD (AMS) Analyzed using LLNL Accelerator Mass C0507014 6
Spectrometer facility. C0507014 7
(CHSEP) Chemical separations made at San Jose State C0507014 8
University. C0507014 9
ENDBIB 7 C0507014 10
NOCOMMON 0 0 C0507014 11
DATA 4 10 C0507014 12
EN | EN-RSL | DATA | DATA-ERR | C0507014 13
MEV | MEV | MB | MB | C0507014 14
59.8 | 4 | 8.44 | 0.83 | C0507014 15
64.8 | 4 | 7.68 | 0.75 | C0507014 16
69.9 | 3.5 | 7.69 | 0.75 | C0507014 17
79.9 | 3.5 | 7.66 | 0.73 | C0507014 18
89.9 | 3 | 7.25 | 0.68 | C0507014 19
99.9 | 3 | 7.57 | 0.74 | C0507014 20
129.9 | 2 | 7.3 | 0.69 | C0507014 21
129.9 | 2 | 6.27 | 0.56 | C0507014 22
149.9 | 2 | 7.11 | 0.66 | C0507014 23
158.9 | 1 | 6.82 | 0.63 | C0507014 24
ENDDATA 12 C0507014 25
ENDSUBENT 24 C050701499999
ENDENTRY 2 C050799999999
ENTRY E1847 20040311 20040318 20050926 0000E1847000 1
SUBENT E1847001 20040311 20040318 20050926 0000E1847001 1
BIB 10 26 E1847001 2
TITLE Production of 7Be from proton bombardment of light E1847001 3
elements E1847001 4
AUTHOR (T.Inoue, S.Tanaka) E1847001 5
INSTITUTE (2JPNTOK)Institute for Nuclear Study E1847001 6
REFERENCE (J,JIN,38,1425,1976) E1847001 7
RAD-DET (4-BE-7,DG) E1847001 8
SAMPLE Target is self supported. E1847001 9
METHOD (BCINT)Beam current was measured by a 100% feed-back E1847001 10
type current integrator. The uncertainty in the E1847001 11
beam current integration was estimated to be E1847001 12
3-10%. E1847001 13
(GSPEC)The activity of 7Be was measured more than two E1847001 14
weeks after irradiation, when the short-lived E1847001 15
activities had been decayed out. No radioactive E1847001 16
impurities were observed in the gamma-spectra. E1847001 17
(CHSEP)Chemical separation of beryllium was applied to E1847001 18
a few targets in each run to eliminate a E1847001 19
possible interference of other activities and E1847001 20
obtain the absolute cross sections. E1847001 21
DETECTOR (GELI) E1847001 22
(NAICR)Used for measurement after chemical separation E1847001 23
ERR-ANALYS (ERR-1)Low limit of the uncertainty in the beam E1847001 24
current interagtion. E1847001 25
(ERR-2)High limit of the uncertainty in the beam E1847001 26
current integration, E1847001 27
HISTORY (20031031T)Data converted from EXFOR O0565 E1847001 28
ENDBIB 26 E1847001 29
COMMON 2 3 E1847001 30
ERR-1 ERR-2 E1847001 31
PER-CENT PER-CENT E1847001 32
3.0 10.0 E1847001 33
ENDCOMMON 3 E1847001 34
ENDSUBENT 33 E184700199999
SUBENT E1847005 20040311 20040318 20050926 0000E1847005 1
BIB 10 31 E1847005 2
REL-REF (A,P0016003,M.Furukawa+,J,NP,69,362,1965) E1847005 3
Data for 27Al(p,X)7Be reaction E1847005 4
(D,C0401002,M.S.Lafleur+,J,CJC,44,2749,1966) E1847005 5
REACTION (8-O-16(P,X)4-BE-7,,SIG) E1847005 6
DECAY-DATA (4-BE-7,53.6D,DG,478.,0.103) E1847005 7
RAD-DET (4-BE-7,DG) E1847005 8
SAMPLE - Target enrichment is 99.9%. E1847005 9
- Chemical-form of target: SiO2 and CuO are used E1847005 10
- Physical-form of target is solid. Plate for SiO2 and E1847005 11
powder for CuO E1847005 12
- Target-thickness: 196-227 mg/cm2 for SiO2 and 86-168 E1847005 13
mg/cm2 for CuO E1847005 14
FACILITY (CYCLO,2JPNTOK)INSJ cyclotron operating in the FM E1847005 15
mode. The energy of the incident E1847005 16
protons was 51.8+-0.2 MeV. at Institute E1847005 17
for Nuclaer Study E1847005 18
CORRECTION Possible contribution from the heavier elements in the E1847005 19
target compounds of copper oxide and quartz were E1847005 20
expected to be less than 0.1% and 3%, repectively. The E1847005 21
value for quartz was calculated using cross sections E1847005 22
from [M.Furukawa et al., Nucl. Phys. 69(1965)362]. The E1847005 23
value for copper oxide was estimated from reaction E1847005 24
systematics. E1847005 25
ERR-ANALYS (EN-ERR-DIG)Data-point reader uncertainty E1847005 26
(EN-ERR)Uncertainty reported by authors E1847005 27
(ERR-DIG)Data-point reader uncertainty E1847005 28
(DATA-ERR)Uncertainty reported by authors E1847005 29
FLAG (1.) Measurement with SiO2 target E1847005 30
(2.) Measurement with CuO target E1847005 31
STATUS (CURVE)Data scanned from Fig.5, p1427 in reference by E1847005 32
CAJaD E1847005 33
ENDBIB 31 E1847005 34
COMMON 2 3 E1847005 35
EN-ERR-DIG ERR-DIG E1847005 36
MEV PER-CENT E1847005 37
0.25 2.0 E1847005 38
ENDCOMMON 3 E1847005 39
DATA 5 18 E1847005 40
EN | EN-ERR | DATA | DATA-ERR | FLAG | E1847005 41
MEV | MEV | MB | PER-CENT | NO-DIM | E1847005 42
27.79 |  | 0.035 | 20 | 2 | E1847005 43
29.4 | 1.7 | 0.0151 |  | 1 | E1847005 44
30.12 |  | 0.1142 |  | 2 | E1847005 45
32.55 |  | 0.45 |  | 2 | E1847005 46
33 | 1.8 | 0.34 | 21 | 1 | E1847005 47
35.06 |  | 0.69 |  | 2 | E1847005 48
35.8 | 1.1 | 0.595 |  | 1 | E1847005 49
38.26 |  | 1.143 |  | 2 | E1847005 50
38.97 |  | 1 | 16 | 1 | E1847005 51
41.99 |  | 1.585 |  | 1 | E1847005 52
42.4 |  | 1.74 |  | 2 | E1847005 53
43.99 |  | 2.16 |  | 1 | E1847005 54
46.57 |  | 2.72 |  | 1 | E1847005 55
47.45 |  | 3.8 | 16 | 2 | E1847005 56
48.55 |  | 3.96 |  | 1 | E1847005 57
50.11 |  | 4.32 |  | 2 | E1847005 58
51 |  | 4.49 |  | 1 | E1847005 59
51.66 |  | 4.99 |  | 2 | E1847005 60
ENDDATA 20 E1847005 61
ENDSUBENT 60 E184700599999
ENDENTRY 2 E184799999999
ENTRY F0379 19990410 19990429 20050926 0000F0379000 1
SUBENT F0379001 19990410 19990429 20050926 0000F0379001 1
BIB 9 39 F0379001 2
TITLE Production of 7Be from proton bombardment of light F0379001 3
elements F0379001 4
AUTHOR (TERUO INOUE,SHIGEO TANAKA) F0379001 5
INSTITUTE (2JPNTOK,2JPNJCL) F0379001 6
REFERENCE (J,JIN,38,1425,1976) F0379001 7
SAMPLE --------------------------------------------------- F0379001 8
Target Target Target Incident Total number AcceleF0379001 9
material purity thickness energy of protons rator F0379001 10
(%) (mg/cm2) (MeV) x10**15 used F0379001 11
--------------------------------------------------- F0379001 12
Be 98% 176-189 51.8 2.94 INSJ F0379001 13
plate 176-189 51.8 4.13 INSJ F0379001 14
B 99.5 41-64 51.8 1.46 INSJ F0379001 15
powder 23-31 16.0 3.14 IPCR F0379001 16
0.17-0.52 5.00 1.88 VDGT F0379001 17
0.18-0.57 5.00 1.88 VDGT F0379001 18
0.19-0.55 5.00 1.88 VDGT F0379001 19
0.19-0.29 4.00 1.88 VDGT F0379001 20
0.17-0.52 4.00 1.88 VDGT F0379001 21
VN 81-124 51.8 2.19 INSJ F0379001 22
powder F0379001 23
SiO2 99.9 196-227 51.8 6.75 INSJ F0379001 24
plate F0379001 25
CuO 99.9 86-168 51.8 1.96 INSJ F0379001 26
powder F0379001 27
----------------------------------------------------- F0379001 28
The thin boron targets was prepared by electrophoretic F0379001 29
deposition onto an aluminium backing foil F0379001 30
The thicknesses were: Be (plate) - 176-189mg/cm2; F0379001 31
B (powder) - 41-64; 23-31; 0.17-0.52; 0.19 F0379001 32
FACILITY (VDGT,2JPNTOK) F0379001 33
(CYCLO,2JPNJCL) INSJ cyclotron and IPCR cyclotron F0379001 34
DETECTOR (GELI,NAICR) NaI(Tl) was 4.5 cm x 5.1 cm. F0379001 35
ERR-ANALYS (ERR-1) The uncertainty in the beam current F0379001 36
integration was estimated to be 3-10%. F0379001 37
(EN-ERR) Digitizing error F0379001 38
(DATA-ERR) Digitizing error F0379001 39
(DATA-ERR1) Error from graphic bars F0379001 40
HISTORY (19860127C) F0379001 41
ENDBIB 39 F0379001 42
COMMON 1 3 F0379001 43
ERR-1 F0379001 44
PER-CENT F0379001 45
10.0 F0379001 46
ENDCOMMON 3 F0379001 47
ENDSUBENT 46 F037900199999
SUBENT F0379006 19990410 19990429 20050926 0000F0379006 1
BIB 2 2 F0379006 2
REACTION (8-O-0(P,X)4-BE-7,,SIG,,,EXP) F0379006 3
STATUS (CURVE) Fig.5 F0379006 4
ENDBIB 2 F0379006 5
COMMON 2 3 F0379006 6
EN-ERR DATA-ERR F0379006 7
MEV PER-CENT F0379006 8
0.06 0.4 F0379006 9
ENDCOMMON 3 F0379006 10
DATA 3 9 F0379006 11
EN | DATA | DATA-ERR1 | F0379006 12
MEV | MB | MB | F0379006 13
27.35 | 0.032 | 0.007926 | F0379006 14
29.9 | 0.1062 |  | F0379006 15
32.08 | 0.4622 |  | F0379006 16
33.85 | 0.7216 |  | F0379006 17
37.25 | 1.226 |  | F0379006 18
41.47 | 1.84 |  | F0379006 19
46.43 | 4.019 | 0.8938 | F0379006 20
49.21 | 4.649 |  | F0379006 21
51.16 | 5.28 |  | F0379006 22
ENDDATA 11 F0379006 23
ENDSUBENT 22 F037900699999
ENDENTRY 2 F037999999999
ENTRY O0041 950517 20050616 20050926 0000O0041000 1
SUBENT O0041001 950517 20050616 20050926 0000O0041001 1
BIB 12 34 O0041001 2
TITLE NUCLEOSYNTHESIS OF LI,BE AND B-CONTRIBUTIONS FROM THE O0041001 3
P+O-16 REACTION AT 50-90 MEV. O0041001 4
AUTHOR (R.A.MOYLE,B.G.GLAGOLA,G.J.MATHEWS,JR.V.E.VIOLA) O0041001 5
INSTITUTE (1USAMRY) O0041001 6
REFERENCE (J,PR/C,19,631,79) O0041001 7
HISTORY (941027C) O0041001 8
(950517U) O0041001 9
(950517A).SOME CORRECTIONS IN THE DATA-SECTION. O0041001 10
SAMPLE THE NATURAL O(2) TARGET GAS. O0041001 11
FACILITY (CYCLO,1USAMRY) O0041001 12
METHOD (TOF) O0041001 13
DETECTOR (TELES,SOLST,SOLST).FOR THE 50-75 MEV EXPERIMENTS, O0041001 14
A TIME-OF-FLIGHT TELESCOPE WAS USED WHICH CONSISTED OFO0041001 15
TIMING SIGNALS PROVIDED BY A CHANNEL-PLATE FAST-TIMING O0041001 16
DEVICE (CPFTD) AND A 75 MUM DELTA-E DETECTOR.ALL ENERGYO0041001 17
DETECTORS WERE TOTALLY DEPLETED SEMICONDUCTOR DEVICES. O0041001 18
FOR THE 90-MEV RUN,THE TOF MEASUREMENTS WERE PERFORMED O0041001 19
USING RF TIMING TECHNIQUES IN CONJUCTION WITH A 15 MUM O0041001 20
DELTA-E AND 75 MUM E DETECTOR TELESCOPE. O0041001 21
THE FRAGMENTS WITH ENERGIES GREATER 0.1-0.2 MEV/NUCLEONO0041001 22
COULD BE DETECTED.TIMING SIGNALS FROM THE CPFTD WERE O0041001 23
DERIVED FROM SECONDARY ELECTRONS EMITTED WHEN THE O0041001 24
FRAGMENT OF INTEREST PASSED THROUGH A 30 MUG/CM**2 O0041001 25
CARBON FOIL.THE ELECTRONS WERE ACCELERATED THROUGH A O0041001 26
POTENTIAL OF 1200 V ONTO TWO MICROCHANNEL PLATES IN O0041001 27
SERIES,WHICH PROVIDED A NET GAIN OF 10E-5-10E-6.THE O0041001 28
CHARGE WAS COLLECTED ON AN ANODE CONE,AMPLIFIED BY A O0041001 29
FAST PREAMPLIFIER AND AMPLIFIER. O0041001 30
ERR-ANALYS EXPERIMENTAL ERRORS QUOTED FOR THE DATA,WHICH ALSO O0041001 31
INCLUDE COUNTING STATISTICS AND UNCERTAINTIES IN TARGETO0041001 32
GAS PRESSURE,BEAM CURRENT INTEGRATION,DETECTOR AND GAS O0041001 33
CELL GEOMETRIES. O0041001 34
STATUS (CURVE).BY CAJAD. O0041001 35
ADD-RES LI,BE,B NUCLEOSYNTHESIS. O0041001 36
ENDBIB 34 O0041001 37
NOCOMMON 0 0 O0041001 38
ENDSUBENT 37 O004100199999
SUBENT O0041014 941028 20050616 20050926 0000O0041014 1
BIB 1 2 O0041014 2
REACTION 1(8-O-16(P,4N+6P)3-LI-7,IND/UND,SIG,,,EXP) O0041014 3
2(8-O-16(P,5N+5P)4-BE-7,IND/UND,SIG,,,EXP) O0041014 4
ENDBIB 2 O0041014 5
NOCOMMON 0 0 O0041014 6
DATA 3 1 O0041014 7
EN | DATA 1 | DATA 2 | O0041014 8
MEV | MB | MB | O0041014 9
90 | 9.7 | 10.2 | O0041014 10
ENDDATA 3 O0041014 11
ENDSUBENT 10 O004101499999
ENDENTRY 2 O004199999999
ENTRY O0276 19980202 20050616 20050926 0000O0276000 1
SUBENT O0276001 19980202 20050616 20050926 0000O0276001 1
BIB 16 138 O0276001 2
TITLE Cross Sections For the Production of Residual Nuclides O0276001 3
By Low- And Medium-Energy Protons from the Target O0276001 4
Elements C, N, O, Mg, Al, Si, Ca, Ti, V, Mn, Fe, Co, O0276001 5
Ni, Cu, Sr, Y, Zr, Nb, Ba and Au. O0276001 6
AUTHOR (R.MICHEL, R.BODEMANN, H.BUSEMANN, R.DAUNKE, M.GLORIS, O0276001 7
H.-J.LANGE, B.KLUG, A.KRINS, I.LEYA, M.LUEPKE, O0276001 8
S.NEUMANN, H.REINHARDT, M.SCHNATZ-BUETTGEN, O0276001 9
U.HERPERS, TH.SCHIEKEL, F.SUDBROCK, B.HOLMQVIST, O0276001 10
H.CONDE, P.MALMBORG, M.SUTER, B.DITTRICH-HANNEN, O0276001 11
P.-W.KUBIK, H.-A.SINAL,D.FILGES) O0276001 12
INSTITUTE (2GERKLN) University of Cologne. O0276001 13
(2GERUH) University of Hannover. O0276001 14
(2SWTETH) Institut of Particle Physics and Paul O0276001 15
Scherrer Institute. O0276001 16
(2SWDUPP) University of Uppsala. O0276001 17
(2GERJUL) Kfa Julich. O0276001 18
REFERENCE (J,NIM/B,129,153,1997) Final Publication. O0276001 19
(W,MICHEL,1996) To be Submitted in Nim/B. O0276001 20
REL-REF (N,O0281001,B.DITTRICH+,J,NIM/B,52,588,1990) Chemical O0276001 21
Separation Method. O0276001 22
(N,O0282001,R.BODEMANN+,J,NIM/B,82,9,1993) The Stacks O0276001 23
Constraction Details. O0276001 24
(N,,W.WESTMEIER,J,NIM,180,205,1981) Method to Analyse O0276001 25
Gamma Spectra. O0276001 26
(N,,W.WESTMEYER,J,NIM/A,242,437,1986) Method to AnalyseO0276001 27
Gamma Spectra. O0276001 28
SAMPLE The Targets in the Stacks were Pure Element Foils O0276001 29
Besides Nitrogen, Oxygen, Calcium, Manganese, O0276001 30
Strontium and Barium. Composition Materials For these O0276001 31
Elements will be Described in Suitable Subentries. O0276001 32
Mostly, at Least Three Foils of Each Element were O0276001 33
Irradiated Together in Order to Compensate For Reciol O0276001 34
Losses and to Avoid Cross Contamination by Analyzing O0276001 35
Only the Inner One were Used For Measurements. O0276001 36
Exceptions were the Elements Ca, Sr and Ba, For Which O0276001 37
Only One Foil, Each, was Used. O0276001 38
All Elemental Target Sets were Separated by Sets of O0276001 39
Three Thin Al-Foils (0.035 MM) And Cu-Foils (0.050MM) O0276001 40
In Order to Minimize Cross Contamination. In Addition, O0276001 41
The Inner Ones of the Three Thin Al and Cu Foils O0276001 42
Between the Different Target Elements were Used For O0276001 43
Flux Monitoring. O0276001 44
HISTORY (19960816C) By CAJAD. O0276001 45
(19961223A) Sample is Corrected. O0276001 46
(19971020A) O0276001 47
Final Reference is Added. Some Reactions are O0276001 48
Corrected Too. O0276001 49
(19971021U) Last checking has been done. O0276001 50
MONITOR 1(13-AL-27(P,X)11-NA-22,CUM,SIG,,,EVAL) O0276001 51
2(29-CU-0(P,X)30-ZN-65,IND,SIG) For E<45 MeV O0276001 52
MONIT-REF 1(,J.TOBAILLEM+,R,CEA-N-1466,1981) For E>200 MeV O0276001 53
(A0497001,G.F.STEYN+,J,ARI,41,315,1990) For E<200 MeV. O0276001 54
2(A0507001,S.J.MILLS+,J,ARI,43,1019,1992) For E<45 MeV O0276001 55
FACILITY (ISOCY,2SWDUPP) 70 MeV<E<180 O0276001 56
(MESON,1USALAS) 800 MeV O0276001 57
(SYNCY,2FR SAC) E>200 MeV O0276001 58
(CYCLO,2SWTPSI) E<72 MeV O0276001 59
(VDG,2SWTETH) For Ams Method. O0276001 60
METHOD (STTA) O0276001 61
(EXTB) O0276001 62
(EDEG) For E<180 MeV O0276001 63
After Finishing the Irradiations of a Set of Typically O0276001 64
5 Stacks, the Irradiated Targets were Transported to O0276001 65
Cologhe Ad Hannover Within 12 Hours and 24 Hours, O0276001 66
Respectivilly. Repeated Measurements During One Year O0276001 67
Allowed to Get a Minimum 3 Spectra For All Isotopes O0276001 68
Investigated. Often Up to 15 Spectra were Available ForO0276001 69
The Evaluation. O0276001 70
Commerial Available Code (GAMA-V) Ver 15.03 was Used O0276001 71
For Unfolding of Complex Gamma Spectra. O0276001 72
For Villigen Measurements Only: O0276001 73
After the End of Irradiation, First Measurements of O0276001 74
Short-Lived Nuclides were Performed at Villigen. O0276001 75
ADD-RES (COMP) Hybrid Model of Preequilibrium Reaction in Form O0276001 76
Of the Arel Code, Which Ia a Relativistic Version of O0276001 77
The Alice Livermore Code. Intranuclear Cascade O0276001 78
Evaporation (INC/E) Model was Used in Form of the O0276001 79
Het/Kfa2 Code. O0276001 80
2.Quantification of the Agreement Between Experiment O0276001 81
And Theory. O0276001 82
3.Predictive Capabilities of the Arel and Het/Kfa2 O0276001 83
Codes have Been Studied. O0276001 84
4.Modelling Production Cross Sections by the Arel and O0276001 85
Het/Kfa2 Codes. O0276001 86
STATUS (TABLE) From R.Michel. O0276001 87
COMMENT -By Authors- O0276001 88
1. Data Tables of this Work Contain the Data For Equal O0276001 89
Energies. These Measurments are Independent. O0276001 90
2. This is First Publication of this Group Where New O0276001 91
Monitor Data have Been Used. O0276001 92
CORRECTION Needed Correction For Interference by Reactions of O0276001 93
Secondary Particles is Included. O0276001 94
Correction on Self-Absorption of Gamma-Rays in the O0276001 95
Sample is Included Too. O0276001 96
ERR-ANALYS (ERR-1) Uncertainty in the Determination of the Number O0276001 97
Of Target Atoms. O0276001 98
(ERR-2) Overall Error Due to Fluctuation in Beam O0276001 99
Intensity Duing to Irradiation. O0276001 100
(ERR-3) Upper Limit of Uncertainty of the O0276001 101
Measurement of the Monitoring Radionuclide. O0276001 102
(ERR-4) Upper Limit For the Error of Absolute O0276001 103
Efficiency Calibration of Gamma-Rays Spectrometer. O0276001 104
(ERR-5) Upper Limit For the Error of Relative O0276001 105
Efficiency Calibraton of Gamma-Rays Spectrometer. O0276001 106
(ERR-6) Upper Limit of the Uncertaity Due to O0276001 107
Gamma-Gamma Coincidences. O0276001 108
(EN-ERR). Beam Energy Uncertainty Takes in Account theO0276001 109
Finite Thickness of the Foils As Well As the EnergyO0276001 110
Straggling For Last Target of Experiment at UppsalaO0276001 111
Beam Energy at this Target was 58 +-1.5 MeV. This isO0276001 112
Upper Limit For Experiments with Stacks. O0276001 113
8. Error of Monitor Cross Section was not Considered. O0276001 114
9. Reproducibility of Photopeak Integration - Up to 15 O0276001 115
Measurements were Used For the Determination of Each O0276001 116
Nuclide, Thus Allowing to Properly Account For this O0276001 117
Source of Error. O0276001 118
10. Dead Time and Pile Up Losses in Gamma-Spectrometry-O0276001 119
By Varying the Distance Between Sources and Detector, O0276001 120
Dead Time was Always Kept Below 10%, Where the O0276001 121
Automatic Dead Time Correction O the Measuring Devices O0276001 122
Can be Assumed to be Correct. O0276001 123
11. Statistical Counting Error. This Source of O0276001 124
Uncertainty is Included by Calculating the Errors of O0276001 125
Individual Photopeaks. The Error of Background O0276001 126
Subtraction was Taken Into Account. O0276001 127
------------------------------------------------------ O0276001 128
All these Error were Quadratically Added to Obtain O0276001 129
Absolute Errors of the Cross Sections. However, Some ofO0276001 130
The Sources of Errors are General Ones Affecting All O0276001 131
Data of this Experiment in the Same Way, While Others O0276001 132
Individually Affect Each Reaction. The General Errors O0276001 133
Sum Up Quadratically to About 6% and have to be O0276001 134
Quadratically Subtracted When Discussing Ratios of O0276001 135
Gross Sections from this Work. O0276001 136
------------------------------------------------------ O0276001 137
(ERR-T) These Uncertainties are Absolute Ones and O0276001 138
Consider All Sources of Errors Affecting the O0276001 139
Determination of Cross Sections. O0276001 140
ENDBIB 138 O0276001 141
COMMON 6 3 O0276001 142
ERR-1 ERR-2 ERR-3 ERR-4 ERR-5 ERR-6 O0276001 143
PER-CENT PER-CENT PER-CENT PER-CENT PER-CENT PER-CENT O0276001 144
2. 2. 1. 5. 2. 1.O0276001 145
ENDCOMMON 3 O0276001 146
ENDSUBENT 145 O027600199999
SUBENT O0276006 19980202 20050616 20050926 0000O0276006 1
BIB 9 13 O0276006 2
REACTION ((8-O-0(P,X)4-BE-7,,SIG)= O0276006 3
(8-O-16(P,X)4-BE-7,,SIG)) Independent O0276006 4
COMMENT - By Compiler - Another Isotopes of Oxigen do not O0276006 5
Influence Because the Admixture of Its is Very Low. O0276006 6
METHOD (ACTIV) O0276006 7
(GSPEC) O0276006 8
SAMPLE Quartz was Used As Target. O0276006 9
CORRECTION Contributions from Silicon has Been Subtracted. O0276006 10
ANALYSIS (AREA) O0276006 11
RAD-DET (4-BE-7,DG) O0276006 12
DECAY-DATA (4-BE-7,53.29D,DG,477.6,0.104) O0276006 13
DETECTOR (GELI). O0276006 14
(HPGE) O0276006 15
ENDBIB 13 O0276006 16
NOCOMMON 0 0 O0276006 17
DATA 4 40 O0276006 18
EN | EN-ERR | DATA | ERR-T | O0276006 19
MEV | MEV | MB | MB | O0276006 20
29 | 1.31 | 0.0287 | 0.00378 | O0276006 21
31.7 | 1.13 | 0.549 | 0.0394 | O0276006 22
31.7 | 1.23 | 0.617 | 0.0345 | O0276006 23
34.3 | 1.16 | 0.994 | 0.0572 | O0276006 24
35.6 | 0.987 | 1.14 | 0.0807 | O0276006 25
36.5 | 1.1 | 1.23 | 0.0721 | O0276006 26
39.3 | 0.908 | 2.15 | 0.139 | O0276006 27
39.4 | 1.66 | 2.06 | 0.115 | O0276006 28
39.7 | 0.91 | 2.56 | 0.141 | O0276006 29
42.6 | 0.876 | 3.87 | 0.208 | O0276006 30
42.7 | 1.55 | 3.49 | 0.189 | O0276006 31
43.3 | 0.785 | 3.88 | 0.296 | O0276006 32
45.3 | 0.833 | 5.48 | 0.291 | O0276006 33
48.6 | 1.04 | 7.2 | 0.377 | O0276006 34
52.5 | 0.972 | 8.46 | 0.449 | O0276006 35
56.1 | 0.907 | 9.04 | 0.473 | O0276006 36
59.1 | 1.36 | 9.37 | 0.495 | O0276006 37
61.5 | 1.28 | 9.55 | 0.503 | O0276006 38
63.8 | 1.24 | 9.46 | 0.497 | O0276006 39
66.1 | 1.17 | 9.36 | 0.49 | O0276006 40
68.3 | 1.1 | 9.35 | 0.493 | O0276006 41
70.5 | 1.02 | 9.11 | 0.485 | O0276006 42
102 | 1.4 | 7.54 | 0.54 | O0276006 43
102 | 1.45 | 7.45 | 0.534 | O0276006 44
113 | 1.4 | 7.36 | 0.57 | O0276006 45
113 | 1.39 | 7.32 | 0.57 | O0276006 46
123 | 1.3 | 7.59 | 0.61 | O0276006 47
123 | 1.33 | 7.73 | 0.609 | O0276006 48
133 | 1.3 | 7.16 | 0.67 | O0276006 49
133 | 1.26 | 7.2 | 0.672 | O0276006 50
141 | 1.2 | 6.83 | 0.5 | O0276006 51
141 | 1.2 | 6.95 | 0.509 | O0276006 52
150 | 1.1 | 7.24 | 0.57 | O0276006 53
150 | 1.12 | 7.09 | 0.579 | O0276006 54
159 | 1 | 7.21 | 0.53 | O0276006 55
159 | 1.04 | 7.19 | 0.533 | O0276006 56
245 | 1.66 | 6.53 | 0.447 | O0276006 57
288 | 1.04 | 7.57 | 0.464 | O0276006 58
353 | 1.61 | 8.57 | 0.681 | O0276006 59
389 | 1.01 | 8.82 | 0.528 | O0276006 60
ENDDATA 42 O0276006 61
ENDSUBENT 60 O027600699999
ENDENTRY 2 O027699999999
ENTRY O0282 20060209 20060215 20060209 O024O0282000 1
SUBENT O0282001 20060209 20060215 20060209 O024O0282001 1
BIB 15 48 O0282001 2
TITLE Production of residual nuclei by proton-induced O0282001 3
reactions on C, N, Mg, Al and Si. O0282001 4
AUTHOR (R.Bodemann, H.-J.Lange, I.Leya, R.Michel, T.Schiekel, O0282001 5
R.Rosel, U.Herpers, H.J.Hofmann, B.Dittrich, M.Suter, O0282001 6
W.Woelfli, B.Holmqvist, H.Conde, P.Malmborg) O0282001 7
INSTITUTE (2GERKLN) University of Cologne. O0282001 8
(2GERUH) University of Hannover. O0282001 9
(2SWTETH) Institute Fuer Mittelenergiephysik. O0282001 10
(2SWDUPP) University of Uppsala. O0282001 11
REFERENCE (J,NIM/B,82,9,1993) O0282001 12
(W,MICHEL,1996) Data tables. O0282001 13
REL-REF (N,O0281001,B.DITTRICH+,J,NIM/B,52,588,1990) Chemical O0282001 14
separation method. See 'Add-Res' too. O0282001 15
SAMPLE For the elements C, Mg, Al and Si pure element foils O0282001 16
were used with thicknesses of 0.1 mm, 0.1 mm, 0.125 mm,O0282001 17
and 0.5 mm, respectively. For nitrogen and oxygen disksO0282001 18
of quartz (d=1 and 3 mm) and Si/3+N/4 ceramics (d=1 mm)O0282001 19
were chosen as target materials. The purities were O0282001 20
99.9% for C and Mg, 99.999% for Al, >99.999% for Si andO0282001 21
Si+O/2, and >99.5% for Si/3+N/4 ceramics. O0282001 22
HISTORY (19960710C) By CAJAD. O0282001 23
(20050914A) REFERENCE And DATE are corrected. O0282001 24
(20050930A) O.Naohiko'S remark is included. O0282001 25
(20060209U) Last checking has been done. O0282001 26
MONITOR (13-AL-27(P,X)11-NA-22,CUM,SIG,,,EVAL) O0282001 27
MONIT-REF (,J.TOBAILLEM+,R,CEA-N-1466,1981) O0282001 28
FACILITY (CYCLO,2SWDUPP) O0282001 29
(VDG,2SWTETH) For AMS method. O0282001 30
METHOD (STTA,EXTB). Detail stack construction see in referenceO0282001 31
ADD-RES (COMP) Alice 900 and Alice Livermore Codes. O0282001 32
2.Extraction procedure for carbon and nitrogen targets.O0282001 33
3.Revised experimental cross sections for the O0282001 34
production of 10-Be in O0281001. O0282001 35
4.Loss of 22-Na from quartz targets by thermodiffusion.O0282001 36
STATUS (TABLE) From r.Michel. O0282001 37
ERR-ANALYS (ERR-1) Uncertainty in the determination of the number O0282001 38
of target atoms. O0282001 39
(ERR-2) Minimal uncertainty of the reproducibility ofO0282001 40
the repeated measurments of monitor foils. O0282001 41
(ERR-3) Upper limit of uncertainty of the O0282001 42
reproducibility the repeated measurements of monitor O0282001 43
foils. O0282001 44
(EN-ERR) This uncertainty takes in account the finite O0282001 45
thiclness of the foils as well as the energy stragglingO0282001 46
calculated according to Born's approximation. O0282001 47
COMMENT -By compiler- the data for Al-26-g production from O0282001 48
aluminum and silicium targets which have been publishedO0282001 49
in this paper were superseded in O0276013 and O0276018.O0282001 50
ENDBIB 48 O0282001 51
COMMON 3 3 O0282001 52
ERR-1 ERR-2 ERR-3 O0282001 53
PER-CENT PER-CENT PER-CENT O0282001 54
2. 1.5 3.5 O0282001 55
ENDCOMMON 3 O0282001 56
ENDSUBENT 55 O028200199999
SUBENT O0282004 20060209 20060215 20060209 O024O0282004 1
BIB 7 12 O0282004 2
REACTION (8-O-0(P,X)4-BE-7,,SIG) Independent only. O0282004 3
METHOD (ACTIV) O0282004 4
(GSPEC) O0282004 5
ANALYSIS (AREA) O0282004 6
RAD-DET (4-BE-7,DG) O0282004 7
DECAY-DATA (4-BE-7,53.29D,DG,477.6,0.104) O0282004 8
DETECTOR (GELI). O0282004 9
(HPGE) O0282004 10
ERR-ANALYS (ERR-T) These uncertainties are absolute ones and O0282004 11
consider all sources of errors affecting the O0282004 12
determination of cross sections. O0282004 13
(ERR-4) Uncertainty of the efficiency calibration. O0282004 14
ENDBIB 12 O0282004 15
COMMON 1 3 O0282004 16
ERR-4 O0282004 17
PER-CENT O0282004 18
5. O0282004 19
ENDCOMMON 3 O0282004 20
DATA 4 18 O0282004 21
EN EN-ERR DATA ERR-T O0282004 22
MEV MEV MB MB O0282004 23
0.335E+02 0.244E+01 0.987 0.789E-01 O0282004 24
0.404E+02 0.22E+01 0.28E+01 0.223 O0282004 25
0.464E+02 0.195E+01 0.538E+01 0.488 O0282004 26
0.49E+02 0.186E+01 0.668E+01 0.54 O0282004 27
0.515E+02 0.182E+01 0.721E+01 0.59 O0282004 28
0.586E+02 0.169E+01 0.826E+01 0.675 O0282004 29
0.61E+02 0.367E+01 0.869E+01 0.623 O0282004 30
0.631E+02 0.167E+01 0.805E+01 0.658 O0282004 31
0.674E+02 0.158E+01 0.803E+01 0.663 O0282004 32
0.716E+02 0.147E+01 0.781E+01 0.642 O0282004 33
0.774E+02 0.133E+01 0.775E+01 0.631 O0282004 34
0.828E+02 0.122E+01 0.747E+01 0.609 O0282004 35
0.881E+02 0.121E+01 0.73E+01 0.59 O0282004 36
0.898E+02 0.115E+01 0.729E+01 0.594 O0282004 37
0.913E+02 0.25E+01 0.775E+01 0.555 O0282004 38
0.932E+02 0.107E+01 0.72E+01 0.591 O0282004 39
0.966E+02 0.97 0.706E+01 0.591 O0282004 40
0.982E+02 0.868 0.693E+01 0.584 O0282004 41
ENDDATA 20 O0282004 42
ENDSUBENT 41 O028200499999
ENDENTRY 2 O028299999999
ENDREQUEST 1 Z999999999999

## 10Be-theory
TENDL 2010 |  | 16O | 17O | 18O
|  | 0.99762 | 0.00038 | 0.002
| # p + 16O : Production of 10B - Total |  |  |  | # p + 17O : Production of 10Be - Total |  | # p + 18O : Production of 10Be - Total |  |  |  | # p + 16O : Production of 10Li - Total |  | # p + 17O : Production of 10Li - Total |  | # p + 18O : Production of 10Li - Total
| # Q-value =-2.68550E+01 mass= 10.012936 |  |  |  | # Q-value =-3.07716E+01 mass= 10.013533 |  | # Q-value =-1.82380E+01 mass= 10.013533 |  |  |  | # Q-value =-7.45858E+01 mass= 10.035481 |  | # Q-value =-5.81512E+01 mass= 10.035481 |  | # Q-value =-5.84772E+01 mass= 10.035481
| # E-threshold= 2.85462E+01 |  |  |  | # E-threshold= 3.25950E+01 |  | # E-threshold= 1.92587E+01 |  |  |  | # E-threshold= 7.92829E+01 |  | # E-threshold= 6.15969E+01 |  | # E-threshold= 6.17497E+01
| # # energies = 45 |  |  |  | # # energies = 45 |  | # # energies = 45 |  |  |  | # # energies = 45 |  | # # energies = 45 |  | # # energies = 45
| # E | xs |  |  | # E | xs | # E | xs | # E | xs | # E | xs | # E | xs | # E | xs | # E | xs | # E | xs
| 1 | 0 |  |  | 1 | 0 | 1 | 0 | 1 | 0 | 1 | 0 | 1 | 0 | 1 | 0 | 1 | 0 | 1 | 0
| 2 | 0 |  |  | 2 | 0 | 2 | 0 | 2 | 0 | 2 | 0 | 2 | 0 | 2 | 0 | 2 | 0 | 2 | 0
| 3 | 0 |  |  | 3 | 0 | 3 | 0 | 3 | 0 | 3 | 0 | 3 | 0 | 3 | 0 | 3 | 0 | 3 | 0
| 4 | 0 |  |  | 4 | 0 | 4 | 0 | 4 | 0 | 4 | 0 | 4 | 0 | 4 | 0 | 4 | 0 | 4 | 0
| 5 | 0 |  |  | 5 | 0 | 5 | 0 | 5 | 0 | 5 | 0 | 5 | 0 | 5 | 0 | 5 | 0 | 5 | 0
| 6 | 0 |  |  | 6 | 0 | 6 | 0 | 6 | 0 | 6 | 0 | 6 | 0 | 6 | 0 | 6 | 0 | 6 | 0
| 7 | 0 |  |  | 7 | 0 | 7 | 0 | 7 | 0 | 7 | 0 | 7 | 0 | 7 | 0 | 7 | 0 | 7 | 0
| 8 | 0 |  |  | 8 | 0 | 8 | 0 | 8 | 0 | 8 | 0 | 8 | 0 | 8 | 0 | 8 | 0 | 8 | 0
| 9 | 0 |  |  | 9 | 0 | 9 | 0 | 9 | 0 | 9 | 0 | 9 | 0 | 9 | 0 | 9 | 0 | 9 | 0
| 10 | 0 |  |  | 10 | 0 | 10 | 0 | 10 | 0 | 10 | 0 | 10 | 0 | 10 | 0 | 10 | 0 | 10 | 0
| 11 | 0 |  |  | 11 | 0 | 11 | 0 | 11 | 0 | 11 | 0 | 11 | 0 | 11 | 0 | 11 | 0 | 11 | 0
| 12 | 0 |  |  | 12 | 0 | 12 | 0 | 12 | 0 | 12 | 0 | 12 | 0 | 12 | 0 | 12 | 0 | 12 | 0
| 13 | 0 |  |  | 13 | 0 | 13 | 0 | 13 | 0 | 13 | 0 | 13 | 0 | 13 | 0 | 13 | 0 | 13 | 0
| 14 | 0 |  |  | 14 | 0 | 14 | 0 | 14 | 0 | 14 | 0 | 14 | 0 | 14 | 0 | 14 | 0 | 14 | 0
| 15 | 0 |  |  | 15 | 0 | 15 | 0 | 15 | 0 | 15 | 0 | 15 | 0 | 15 | 0 | 15 | 0 | 15 | 0
| 16 | 0 |  |  | 16 | 0 | 16 | 0 | 16 | 0 | 16 | 0 | 16 | 0 | 16 | 0 | 16 | 0 | 16 | 0
| 17 | 0 |  |  | 17 | 0 | 17 | 0 | 17 | 0 | 17 | 0 | 17 | 0 | 17 | 0 | 17 | 0 | 17 | 0
| 18 | 0 |  |  | 18 | 0 | 18 | 0 | 18 | 0 | 18 | 0 | 18 | 0 | 18 | 0 | 18 | 0 | 18 | 0
| 19 | 0 |  |  | 19 | 0 | 19 | 0 | 19 | 0 | 19 | 0 | 19 | 0 | 19 | 0 | 19 | 0 | 19 | 0
| 20 | 0 |  |  | 20 | 0 | 20 | 0 | 20 | 0 | 20 | 0 | 20 | 0 | 20 | 0 | 20 | 0 | 20 | 0
| 22 | 0 |  |  | 22 | 0 | 22 | 1.4477e-11 | 22 | 2.8954e-14 | 22 | 0 | 22 | 0 | 22 | 0 | 22 | 0 | 22 | 2.8954e-14
| 24 | 0 |  |  | 24 | 0 | 24 | 4.0597e-06 | 24 | 8.1194e-09 | 24 | 0 | 24 | 0 | 24 | 0 | 24 | 0 | 24 | 8.1194e-09
| 26 | 0 |  |  | 26 | 0 | 26 | 0.00092341 | 26 | 1.8468e-06 | 26 | 0 | 26 | 0 | 26 | 0 | 26 | 0 | 26 | 1.8468e-06
| 28 | 0 |  |  | 28 | 0 | 28 | 0.013163 | 28 | 2.6327e-05 | 28 | 0 | 28 | 0 | 28 | 0 | 28 | 0 | 28 | 2.6327e-05
| 30 | 3.0784e-12 |  |  | 30 | 0 | 30 | 0.080339 | 30 | 0.00016068 | 30 | 0 | 30 | 0 | 30 | 0 | 30 | 0 | 30 | 0.00016068
| 35 | 0.08312 |  |  | 35 | 0 | 35 | 0.26359 | 35 | 0.08345 | 35 | 0 | 35 | 0 | 35 | 0 | 35 | 0 | 35 | 0.08345
| 40 | 0.5725 |  |  | 40 | 7.1387e-05 | 40 | 0.35081 | 40 | 0.57184 | 40 | 0 | 40 | 0 | 40 | 0 | 40 | 0 | 40 | 0.57184
| 45 | 1.0716 |  |  | 45 | 0.0039154 | 45 | 0.34966 | 45 | 1.0697 | 45 | 0 | 45 | 0 | 45 | 0 | 45 | 0 | 45 | 1.0697
| 50 | 2.3399 |  |  | 50 | 0.01747 | 50 | 0.31187 | 50 | 2.335 | 50 | 0 | 50 | 0 | 50 | 0 | 50 | 0 | 50 | 2.335
| 55 | 4.0186 |  |  | 55 | 0.053294 | 55 | 0.27018 | 55 | 4.0095 | 55 | 0 | 55 | 0 | 55 | 0 | 55 | 0 | 55 | 4.0095
| 60 | 5.4185 |  |  | 60 | 0.12138 | 60 | 0.2463 | 60 | 5.4062 | 60 | 0 | 60 | 0 | 60 | 0 | 60 | 0 | 60 | 5.4062
| 65 | 6.1496 |  |  | 65 | 0.2259 | 65 | 0.23896 | 65 | 6.1355 | 65 | 0 | 65 | 0 | 65 | 0 | 65 | 0 | 65 | 6.1355
| 70 | 6.3874 |  |  | 70 | 0.34389 | 70 | 0.28967 | 70 | 6.3729 | 70 | 0 | 70 | 1.133e-10 | 70 | 5.4518e-10 | 70 | 1.1334e-12 | 70 | 6.3729
| 75 | 6.4519 |  |  | 75 | 0.45645 | 75 | 0.37218 | 75 | 6.4375 | 75 | 0 | 75 | 4.9851e-08 | 75 | 1.8148e-07 | 75 | 3.8191e-10 | 75 | 6.4375
| 80 | 6.4502 |  |  | 80 | 0.55095 | 80 | 0.49586 | 80 | 6.4361 | 80 | 0 | 80 | 9.9741e-07 | 80 | 2.0092e-06 | 80 | 4.3974e-09 | 80 | 6.4361
| 90 | 6.5817 |  |  | 90 | 0.68157 | 90 | 0.69873 | 90 | 6.5677 | 90 | 1.5265e-09 | 90 | 1.58e-05 | 90 | 2.2377e-05 | 90 | 5.228e-08 | 90 | 6.5677
| 100 | 7.1687 |  |  | 100 | 0.79787 | 100 | 0.9 | 100 | 7.1537 | 100 | 8.7309e-07 | 100 | 4.705e-05 | 100 | 7.8937e-05 | 100 | 1.0468e-06 | 100 | 7.1537
| 110 | 7.9588 |  |  | 110 | 0.94826 | 110 | 1.0589 | 110 | 7.9424 | 110 | 9.0506e-06 | 110 | 8.6642e-05 | 110 | 0.00017855 | 110 | 9.4191e-06 | 110 | 7.9424
| 120 | 8.5581 |  |  | 120 | 1.1209 | 120 | 1.2063 | 120 | 8.5406 | 120 | 3.5577e-05 | 120 | 0.00013434 | 120 | 0.00029377 | 120 | 3.6131e-05 | 120 | 8.5407
| 130 | 8.7396 |  |  | 130 | 1.2804 | 130 | 1.3875 | 130 | 8.7221 | 130 | 8.813e-05 | 130 | 0.00020647 | 130 | 0.00041017 | 130 | 8.8819e-05 | 130 | 8.7222
| 140 | 8.7541 |  |  | 140 | 1.3997 | 140 | 1.5493 | 140 | 8.7369 | 140 | 0.00014763 | 140 | 0.00029542 | 140 | 0.00054458 | 140 | 0.00014848 | 140 | 8.737
| 150 | 8.51 |  |  | 150 | 1.4789 | 150 | 1.694 | 150 | 8.4937 | 150 | 0.00021499 | 150 | 0.00041383 | 150 | 0.00069785 | 150 | 0.00021604 | 150 | 8.4939
| 160 | 8.2332 |  |  | 160 | 1.507 | 160 | 1.8153 | 160 | 8.2179 | 160 | 0.00025726 | 160 | 0.00050763 | 160 | 0.00084748 | 160 | 0.00025853 | 160 | 8.2181
| 180 | 7.4512 |  |  | 180 | 1.3863 | 180 | 1.8652 | 180 | 7.4377 | 180 | 0.0003066 | 180 | 0.00061249 | 180 | 0.0011003 | 180 | 0.0003083 | 180 | 7.438
| 200 | 6.7694 |  |  | 200 | 1.3747 | 200 | 1.8124 | 200 | 6.7574 | 200 | 0.00030983 | 200 | 0.00068801 | 200 | 0.0012213 | 200 | 0.00031179 | 200 | 6.7577

## 10Be
REQUEST 11492001 20091030 3 103233 0 0 0
ENTRY A0479 970117 20050616 20050926 0000A0479000 1
SUBENT A0479001 970117 20050616 20050926 0000A0479001 1
BIB 9 16 A0479001 2
TITLE Integral Excitation Functions For the Production of A0479001 3
Long-Lived be-10 and Al-26 by Proton-Induced Reactions.A0479001 4
AUTHOR (B.DITTRICH,U.HERPERS,R.BODEMANN,M.LUEPKE,R.MICHEL, A0479001 5
P.SIGNER,R.WIELER,H.J.HOFMANN,W.WOELFLI) A0479001 6
INSTITUTE (2GERKLN,2GERUH,2SWTETH) A0479001 7
REFERENCE (R,NEANDC(E)-312-U,51,90) A0479001 8
(J,RCA,50,11,90) Partial Publication. See O0098. A0479001 9
HISTORY (910718C) A0479001 10
(950411A) Reference is Added. A0479001 11
(960805A) Correction Institute, Method, Some Reactions.A0479001 12
(970117U) Last checking has been done. A0479001 13
FACILITY (MESON,1USALAS) 800 MeV Protons. A0479001 14
(LINAC,2FR SAC) A0479001 15
DETECTOR (GELI) A0479001 16
METHOD (STTA) A0479001 17
ERR-ANALYS (ERR-T).The Uncertainty is Reported by Authors. A0479001 18
ENDBIB 16 A0479001 19
NOCOMMON 0 0 A0479001 20
ENDSUBENT 19 A047900199999
SUBENT A0479002 970117 20050616 20050926 0000A0479002 1
BIB 4 8 A0479002 2
REACTION (8-O-16(P,X)4-BE-10,,SIG) A0479002 3
O-17 and O-18 Admixture Could be Ignored. A0479002 4
METHOD (CHSEP) A0479002 5
(AMS) A0479002 6
SAMPLE The Quartz Disks were Dissolved and Evaporated with A0479002 7
Hydrofluoric Acid in Order to Remove the Si So That A0479002 8
Finnally Only the Beryllium Fraction was Left. A0479002 9
ERR-ANALYS (EN-ERR).Data-Point Reader Uncertainty. A0479002 10
ENDBIB 8 A0479002 11
NOCOMMON 0 0 A0479002 12
DATA 4 8 A0479002 13
| EN | EN-ERR | DATA | ERR-T |  | A0479002 | 14
| MEV | MEV | MB | MB |  | A0479002 | 15
| 52.6 | 1.8 | 0.063 | 0.0098 |  | A0479002 | 16
| 68.1 | 1.6 | 0.365 | 0.049 |  | A0479002 | 17
| 93.4 | 1.7 | 0.397 | 0.048 |  | A0479002 | 18
| 96.7 | 1 | 0.568 | 0.064 |  | A0479002 | 19
| 600 |  | 2.09 | 0.14 |  | A0479002 | 20
| 800 |  | 2.77 | 0.17 |  | A0479002 | 21
| 1200 |  | 3.44 | 0.21 |  | A0479002 | 22
| 2600 |  | 2.55 | 0.15 |  | A0479002 | 23
ENDDATA 10 A0479002 24
ENDSUBENT 23 A047900299999
ENDENTRY 2 A047999999999
ENTRY A0518 950310 20050926 0000A0518000 1
SUBENT A0518001 950310 20050926 0000A0518001 1
BIB 9 22 A0518001 2
TITLE PRODUCTION OF RESIDUAL NUCLEI BY PROTON-INDUCED A0518001 3
REACTION ON CARBON,NITROGEN,OXYGEN,MAGNESIUM,ALUMINUM A0518001 4
AND SILICON. A0518001 5
AUTHOR (R.BODEMANN,H.J.LANGE,I.LEYA,R.MICHEL,T.SCHIEKEL, A0518001 6
R.ROSEL,U.HERPERS,H.J.HOFMANN,B.DITTRICH,M.SUTER, A0518001 7
W.WOLFLI,B.HOLMQVIST,H.CONDE,P.MAIMBORG) A0518001 8
INSTITUTE (2GERUH) A0518001 9
(2GERKLN) A0518001 10
(2SWTETH) A0518001 11
(2SWDSWR) A0518001 12
(2SWDUPP) A0518001 13
COMMENT /BY AUTHORS/.CONVENTIONAL GAMMA-SPECTROMETRY WAS USED A0518001 14
TO INVESTIGATE BE-7,NA-22,NA-24 AND MG-28.THE LONG- A0518001 15
LIVED RADIONUCLIDES BE-10 AND AL-26 WERE MEASURED BY A0518001 16
ACCELERATOR MASS SPECTROMETRY (AMS). A0518001 17
REFERENCE (R,INDC(GER)-037/LN,49,93) A0518001 18
FACILITY (CYCLO,2SWDUPP) A0518001 19
ERR-ANALYS (DATA-ERR).THE UNCERTAINTY IS REPORTED BY AUTHORS. A0518001 20
(EN-ERR).THE UNCERTAINTY IS REPORTED BY AUTHORS. A0518001 21
HISTORY (931019C) A0518001 22
(950310U) A0518001 23
METHOD (STTA) A0518001 24
ENDBIB 22 A0518001 25
NOCOMMON A0518001 26
ENDSUBENT 25 A051800199999
SUBENT A0518003 931102 20050926 0000A0518003 1
BIB 2 3 A0518003 2
REACTION 1(8-O-16(P,X)4-BE-7,,SIG,,,EXP) A0518003 3 | [7 empty] | REACTION 1(8-O-16(P,X)4-BE-7,,SIG,,,EXP) A0518003 3
2(8-O-16(P,X)4-BE-10,,SIG,,,EXP) A0518003 4 | [7 empty] | 2(8-O-16(P,X)4-BE-10,,SIG,,,EXP) A0518003 4
SAMPLE OXYGEN WAS USED AS TARGET. A0518003 5 | [7 empty] | SAMPLE OXYGEN WAS USED AS TARGET. A0518003 5
ENDBIB 3 A0518003 6 | [7 empty] | ENDBIB 3 A0518003 6
NOCOMMON A0518003 7 | [7 empty] | NOCOMMON A0518003 7
DATA 6 26 A0518003 8 | [7 empty] | DATA 6 26 A0518003 8
EN EN-ERR DATA 1DATA-ERR 1DATA 2DATA-ERR 2A0518003 9 | [7 empty] | EN | EN-ERR | DATA 1 | DATA-ERR 1 | DATA 2 | DATA-ERR 2 | A0518003 | 9
MEV MEV MB MB MB MB A0518003 10 | [7 empty] | MEV | MEV | MB | MB | MB | MB | A0518003 | 10
98.2 0.9 6.93 0.58 A0518003 11 | [7 empty] | 98.2 | 0.9 | 6.93 | 0.58 |  |  | A0518003 | 11
96.6 1.0 7.06 0.59 A0518003 12 | [7 empty] | 96.6 | 1 | 7.06 | 0.59 |  |  | A0518003 | 12
94.9 1.0 0.505 0.041A0518003 13 | [7 empty] | 94.9 | 1 |  |  | 0.505 | 0.041 | A0518003 | 13
93.2 1.1 7.20 0.59 A0518003 14 | [7 empty] | 93.2 | 1.1 | 7.2 | 0.59 |  |  | A0518003 | 14
91.5 1.1 0.495 0.040A0518003 15 | [7 empty] | 91.5 | 1.1 |  |  | 0.495 | 0.04 | A0518003 | 15
91.3 2.5 7.75 0.56 A0518003 16 | [7 empty] | 91.3 | 2.5 | 7.75 | 0.56 |  |  | A0518003 | 16
89.8 1.2 7.29 0.59 A0518003 17 | [7 empty] | 89.8 | 1.2 | 7.29 | 0.59 |  |  | A0518003 | 17
88.1 1.2 7.30 0.59 A0518003 18 | [7 empty] | 88.1 | 1.2 | 7.3 | 0.59 |  |  | A0518003 | 18
86.3 1.2 0.475 0.038A0518003 19 | [7 empty] | 86.3 | 1.2 |  |  | 0.475 | 0.038 | A0518003 | 19
82.8 1.2 7.47 0.61 A0518003 20 | [7 empty] | 82.8 | 1.2 | 7.47 | 0.61 |  |  | A0518003 | 20
79.2 1.3 0.445 0.036A0518003 21 | [7 empty] | 79.2 | 1.3 |  |  | 0.445 | 0.036 | A0518003 | 21
77.4 1.3 7.75 0.63 A0518003 22 | [7 empty] | 77.4 | 1.3 | 7.75 | 0.63 |  |  | A0518003 | 22
71.6 1.5 7.81 0.64 A0518003 23 | [7 empty] | 71.6 | 1.5 | 7.81 | 0.64 |  |  | A0518003 | 23
69.6 1.5 0.372 0.030A0518003 24 | [7 empty] | 69.6 | 1.5 |  |  | 0.372 | 0.03 | A0518003 | 24
67.4 1.6 8.03 0.66 A0518003 25 | [7 empty] | 67.4 | 1.6 | 8.03 | 0.66 |  |  | A0518003 | 25
63.1 1.7 8.05 0.66 A0518003 26 | [7 empty] | 63.1 | 1.7 | 8.05 | 0.66 |  |  | A0518003 | 26
61.0 3.7 8.69 0.62 A0518003 27 | [7 empty] | 61 | 3.7 | 8.69 | 0.62 |  |  | A0518003 | 27
60.8 1.6 0.241 0.020A0518003 28 | [7 empty] | 60.8 | 1.6 |  |  | 0.241 | 0.02 | A0518003 | 28
58.6 1.7 8.26 0.68 A0518003 29 | [7 empty] | 58.6 | 1.7 | 8.26 | 0.68 |  |  | A0518003 | 29
54.0 1.8 0.111 0.009A0518003 30 | [7 empty] | 54 | 1.8 |  |  | 0.111 | 0.009 | A0518003 | 30
51.5 1.8 7.21 0.59 A0518003 31 | [7 empty] | 51.5 | 1.8 | 7.21 | 0.59 |  |  | A0518003 | 31
49.0 1.9 6.68 0.54 0.0390 0.0029A0518003 32 | [7 empty] | 49 | 1.9 | 6.68 | 0.54 | 0.039 | 0.0029 | A0518003 | 32
46.4 2.0 5.38 0.49 A0518003 33 | [7 empty] | 46.4 | 2 | 5.38 | 0.49 |  |  | A0518003 | 33
43.5 2.1 0.0113 0.0009A0518003 34 | [7 empty] | 43.5 | 2.1 |  |  | 0.0113 | 0.0009 | A0518003 | 34
40.4 2.2 2.80 0.22 A0518003 35 | [7 empty] | 40.4 | 2.2 | 2.8 | 0.22 |  |  | A0518003 | 35
33.5 2.4 0.987 0.079 A0518003 36 | [7 empty] | 33.5 | 2.4 | 0.987 | 0.079 |  |  | A0518003 | 36
ENDDATA 28 A0518003 37 | [7 empty] | ENDDATA 28 A0518003 37
ENDSUBENT 36 A051800399999
ENDENTRY 2 A051899999999
ENTRY C0507 19981224 19990304 20050926 0000C0507000 1
SUBENT C0507001 19981224 19990304 20050926 0000C0507001 1
BIB 8 21 C0507001 2
INSTITUTE (1USAHRV,1USASJS,1USALRL,1USAUAZ,1USADAV,1CANTMF, C0507001 3
1USALAS) C0507001 4
REFERENCE (J,NIM/B,123,324,1997) C0507001 5
(J,LPS,23,1305,1992) for 10Be production in Si sample. C0507001 6
AUTHOR (J.M.SISTERSON,K.KIM,A.BEVERDING,P.A.J.ENGLERT, C0507001 7
M.CAFFEE,A.J.T.JULL,D.J.DONOHUE,L.MCHARGUE,C.CASTANEDA,C0507001 8
J.VINCENT,R.C.REEDY) C0507001 9
TITLE Measurement of production cross sections of 10Be and C0507001 10
26Al from elements found in lunar rocks. C0507001 11
MONITOR Monitor chamber calibrated using Faraday cup. C0507001 12
27Al(p,x)22Na and 27Al(p,x)24Na used as additional C0507001 13
dosimetric check. C0507001 14
ERR-ANALYS (DATA-ERR) Includes uncertainties due to: C0507001 15
. number of atoms.cm2 in target (2%), C0507001 16
. number of protons through to target (5%). C0507001 17
Uncertainty due to reciol losses/gains in target foil C0507001 18
is not included (estimated small from adjunct C0507001 19
experiments). C0507001 20
STATUS Data taken from article. C0507001 21
(APRVD) Approved by J. Sisterson, 1998/12/24. C0507001 22
HISTORY (19981029C) C0507001 23
ENDBIB 21 C0507001 24
NOCOMMON 0 0 C0507001 25
ENDSUBENT 24 C050700199999
SUBENT C0507016 19981224 19990304 20050926 0000C0507016 1
BIB 6 10 C0507016 2
REACTION (8-O-16(P,X)4-BE-10,,SIG) C0507016 3
FACILITY (CYCLO,1USADAV) C0507016 4
SAMPLE Thin siO2 targets 0.0508-0.056 cm thick. C0507016 5
DETECTOR dE/dx detector with Havar foil as entrance window to C0507016 6
reduce boron background. C0507016 7
METHOD (AMS) Analyzed using LLNL Accelerator Mass C0507016 8
Spectrometer facility. C0507016 9
(CHSEP) Chemical separations made at San Jose State C0507016 10
University. C0507016 11
CORRECTION Corrected for boron reactions in Havar entrance window.C0507016 12
ENDBIB 10 C0507016 13
NOCOMMON 0 0 C0507016 14
DATA 3 4 C0507016 15
EN | DATA | DATA-ERR | C0507016 | 16
MEV | MB | MB | C0507016 | 17
30.9 | 0.0052 | 0.0004 | C0507016 | 18
41.8 | 0.0079 | 0.0008 | C0507016 | 19
49.9 | 0.038 | 0.0029 | C0507016 | 20
67.4 | 0.33 | 0.02 | C0507016 | 21
ENDDATA 6 C0507016 22
ENDSUBENT 21 C050701699999
SUBENT C0507017 19981224 19990304 20050926 0000C0507017 1
BIB 6 10 C0507017 2
REACTION (8-O-16(P,X)4-BE-10,,SIG) C0507017 3
FACILITY (CYCLO,1USAHRV) C0507017 4
SAMPLE Thin siO2 targets 0.0508-0.056 cm thick. C0507017 5
DETECTOR dE/dx detector with Havar foil as entrance window to C0507017 6
reduce boron background. C0507017 7
METHOD (AMS) Analyzed using LLNL Accelerator Mass C0507017 8
Spectrometer facility. C0507017 9
(CHSEP) Chemical separations made at San Jose State C0507017 10
University. C0507017 11
CORRECTION Corrected for boron reactions in Havar entrance window.C0507017 12
ENDBIB 10 C0507017 13
NOCOMMON 0 0 C0507017 14
DATA 4 8 C0507017 15
EN | EN-RSL | DATA | DATA-ERR | C0507017 | 16
MEV | MEV | MB | MB | C0507017 | 17
59.8 | 4 | 0.18 | 0.022 | C0507017 | 18
64.8 | 4 | 0.21 | 0.037 | C0507017 | 19
79.9 | 3.5 | 0.27 | 0.032 | C0507017 | 20
89.9 | 3 | 0.33 | 0.038 | C0507017 | 21
99.9 | 3 | 0.44 | 0.047 | C0507017 | 22
129.9 | 2 | 0.42 | 0.044 | C0507017 | 23
149.9 | 2 | 0.51 | 0.057 | C0507017 | 24
158.9 | 1 | 0.56 | 0.048 | C0507017 | 25
ENDDATA 10 C0507017 26
ENDSUBENT 25 C050701799999
ENDENTRY 3 C050799999999
ENTRY O0041 950517 20050616 20050926 0000O0041000 1
SUBENT O0041001 950517 20050616 20050926 0000O0041001 1
BIB 12 34 O0041001 2
TITLE NUCLEOSYNTHESIS OF LI,BE AND B-CONTRIBUTIONS FROM THE O0041001 3
P+O-16 REACTION AT 50-90 MEV. O0041001 4
AUTHOR (R.A.MOYLE,B.G.GLAGOLA,G.J.MATHEWS,JR.V.E.VIOLA) O0041001 5
INSTITUTE (1USAMRY) O0041001 6
REFERENCE (J,PR/C,19,631,79) O0041001 7
HISTORY (941027C) O0041001 8
(950517U) O0041001 9
(950517A).SOME CORRECTIONS IN THE DATA-SECTION. O0041001 10
SAMPLE THE NATURAL O(2) TARGET GAS. O0041001 11
FACILITY (CYCLO,1USAMRY) O0041001 12
METHOD (TOF) O0041001 13
DETECTOR (TELES,SOLST,SOLST).FOR THE 50-75 MEV EXPERIMENTS, O0041001 14
A TIME-OF-FLIGHT TELESCOPE WAS USED WHICH CONSISTED OFO0041001 15
TIMING SIGNALS PROVIDED BY A CHANNEL-PLATE FAST-TIMING O0041001 16
DEVICE (CPFTD) AND A 75 MUM DELTA-E DETECTOR.ALL ENERGYO0041001 17
DETECTORS WERE TOTALLY DEPLETED SEMICONDUCTOR DEVICES. O0041001 18
FOR THE 90-MEV RUN,THE TOF MEASUREMENTS WERE PERFORMED O0041001 19
USING RF TIMING TECHNIQUES IN CONJUCTION WITH A 15 MUM O0041001 20
DELTA-E AND 75 MUM E DETECTOR TELESCOPE. O0041001 21
THE FRAGMENTS WITH ENERGIES GREATER 0.1-0.2 MEV/NUCLEONO0041001 22
COULD BE DETECTED.TIMING SIGNALS FROM THE CPFTD WERE O0041001 23
DERIVED FROM SECONDARY ELECTRONS EMITTED WHEN THE O0041001 24
FRAGMENT OF INTEREST PASSED THROUGH A 30 MUG/CM**2 O0041001 25
CARBON FOIL.THE ELECTRONS WERE ACCELERATED THROUGH A O0041001 26
POTENTIAL OF 1200 V ONTO TWO MICROCHANNEL PLATES IN O0041001 27
SERIES,WHICH PROVIDED A NET GAIN OF 10E-5-10E-6.THE O0041001 28
CHARGE WAS COLLECTED ON AN ANODE CONE,AMPLIFIED BY A O0041001 29
FAST PREAMPLIFIER AND AMPLIFIER. O0041001 30
ERR-ANALYS EXPERIMENTAL ERRORS QUOTED FOR THE DATA,WHICH ALSO O0041001 31
INCLUDE COUNTING STATISTICS AND UNCERTAINTIES IN TARGETO0041001 32
GAS PRESSURE,BEAM CURRENT INTEGRATION,DETECTOR AND GAS O0041001 33
CELL GEOMETRIES. O0041001 34
STATUS (CURVE).BY CAJAD. O0041001 35
ADD-RES LI,BE,B NUCLEOSYNTHESIS. O0041001 36
ENDBIB 34 O0041001 37
NOCOMMON 0 0 O0041001 38
ENDSUBENT 37 O004100199999
SUBENT O0041017 941028 20050616 20050926 0000O0041017 1
BIB 1 3 O0041017 2
REACTION 1(8-O-16(P,2N+5P)4-BE-10,IND/UND,SIG,,,EXP) O0041017 3
2(8-O-16(P,3N+4P)5-B-10,IND/UND,SIG,,,EXP) O0041017 4
3(8-O-16(P,4N+3P)6-C-10,IND/UND,SIG,,,EXP) O0041017 5
ENDBIB 3 O0041017 6
NOCOMMON 0 0 O0041017 7
DATA 4 1 O0041017 8
EN | DATA 1 | DATA 2 | DATA 3 |  | O0041017 | 9
MEV | MB | MB | MB |  | O0041017 | 10
90 | 1.8 | 9.5 | 7.5 |  | O0041017 | 11
ENDDATA 3 O0041017 12
ENDSUBENT 11 O004101799999
ENDENTRY 2 O004199999999
ENTRY O0276 19980202 20050616 20050926 0000O0276000 1
SUBENT O0276001 19980202 20050616 20050926 0000O0276001 1
BIB 16 138 O0276001 2
TITLE Cross Sections For the Production of Residual Nuclides O0276001 3
By Low- And Medium-Energy Protons from the Target O0276001 4
Elements C, N, O, Mg, Al, Si, Ca, Ti, V, Mn, Fe, Co, O0276001 5
Ni, Cu, Sr, Y, Zr, Nb, Ba and Au. O0276001 6
AUTHOR (R.MICHEL, R.BODEMANN, H.BUSEMANN, R.DAUNKE, M.GLORIS, O0276001 7
H.-J.LANGE, B.KLUG, A.KRINS, I.LEYA, M.LUEPKE, O0276001 8
S.NEUMANN, H.REINHARDT, M.SCHNATZ-BUETTGEN, O0276001 9
U.HERPERS, TH.SCHIEKEL, F.SUDBROCK, B.HOLMQVIST, O0276001 10
H.CONDE, P.MALMBORG, M.SUTER, B.DITTRICH-HANNEN, O0276001 11
P.-W.KUBIK, H.-A.SINAL,D.FILGES) O0276001 12
INSTITUTE (2GERKLN) University of Cologne. O0276001 13
(2GERUH) University of Hannover. O0276001 14
(2SWTETH) Institut of Particle Physics and Paul O0276001 15
Scherrer Institute. O0276001 16
(2SWDUPP) University of Uppsala. O0276001 17
(2GERJUL) Kfa Julich. O0276001 18
REFERENCE (J,NIM/B,129,153,1997) Final Publication. O0276001 19
(W,MICHEL,1996) To be Submitted in Nim/B. O0276001 20
REL-REF (N,O0281001,B.DITTRICH+,J,NIM/B,52,588,1990) Chemical O0276001 21
Separation Method. O0276001 22
(N,O0282001,R.BODEMANN+,J,NIM/B,82,9,1993) The Stacks O0276001 23
Constraction Details. O0276001 24
(N,,W.WESTMEIER,J,NIM,180,205,1981) Method to Analyse O0276001 25
Gamma Spectra. O0276001 26
(N,,W.WESTMEYER,J,NIM/A,242,437,1986) Method to AnalyseO0276001 27
Gamma Spectra. O0276001 28
SAMPLE The Targets in the Stacks were Pure Element Foils O0276001 29
Besides Nitrogen, Oxygen, Calcium, Manganese, O0276001 30
Strontium and Barium. Composition Materials For these O0276001 31
Elements will be Described in Suitable Subentries. O0276001 32
Mostly, at Least Three Foils of Each Element were O0276001 33
Irradiated Together in Order to Compensate For Reciol O0276001 34
Losses and to Avoid Cross Contamination by Analyzing O0276001 35
Only the Inner One were Used For Measurements. O0276001 36
Exceptions were the Elements Ca, Sr and Ba, For Which O0276001 37
Only One Foil, Each, was Used. O0276001 38
All Elemental Target Sets were Separated by Sets of O0276001 39
Three Thin Al-Foils (0.035 MM) And Cu-Foils (0.050MM) O0276001 40
In Order to Minimize Cross Contamination. In Addition, O0276001 41
The Inner Ones of the Three Thin Al and Cu Foils O0276001 42
Between the Different Target Elements were Used For O0276001 43
Flux Monitoring. O0276001 44
HISTORY (19960816C) By CAJAD. O0276001 45
(19961223A) Sample is Corrected. O0276001 46
(19971020A) O0276001 47
Final Reference is Added. Some Reactions are O0276001 48
Corrected Too. O0276001 49
(19971021U) Last checking has been done. O0276001 50
MONITOR 1(13-AL-27(P,X)11-NA-22,CUM,SIG,,,EVAL) O0276001 51
2(29-CU-0(P,X)30-ZN-65,IND,SIG) For E<45 MeV O0276001 52
MONIT-REF 1(,J.TOBAILLEM+,R,CEA-N-1466,1981) For E>200 MeV O0276001 53
(A0497001,G.F.STEYN+,J,ARI,41,315,1990) For E<200 MeV. O0276001 54
2(A0507001,S.J.MILLS+,J,ARI,43,1019,1992) For E<45 MeV O0276001 55
FACILITY (ISOCY,2SWDUPP) 70 MeV<E<180 O0276001 56
(MESON,1USALAS) 800 MeV O0276001 57
(SYNCY,2FR SAC) E>200 MeV O0276001 58
(CYCLO,2SWTPSI) E<72 MeV O0276001 59
(VDG,2SWTETH) For Ams Method. O0276001 60
METHOD (STTA) O0276001 61
(EXTB) O0276001 62
(EDEG) For E<180 MeV O0276001 63
After Finishing the Irradiations of a Set of Typically O0276001 64
5 Stacks, the Irradiated Targets were Transported to O0276001 65
Cologhe Ad Hannover Within 12 Hours and 24 Hours, O0276001 66
Respectivilly. Repeated Measurements During One Year O0276001 67
Allowed to Get a Minimum 3 Spectra For All Isotopes O0276001 68
Investigated. Often Up to 15 Spectra were Available ForO0276001 69
The Evaluation. O0276001 70
Commerial Available Code (GAMA-V) Ver 15.03 was Used O0276001 71
For Unfolding of Complex Gamma Spectra. O0276001 72
For Villigen Measurements Only: O0276001 73
After the End of Irradiation, First Measurements of O0276001 74
Short-Lived Nuclides were Performed at Villigen. O0276001 75
ADD-RES (COMP) Hybrid Model of Preequilibrium Reaction in Form O0276001 76
Of the Arel Code, Which Ia a Relativistic Version of O0276001 77
The Alice Livermore Code. Intranuclear Cascade O0276001 78
Evaporation (INC/E) Model was Used in Form of the O0276001 79
Het/Kfa2 Code. O0276001 80
2.Quantification of the Agreement Between Experiment O0276001 81
And Theory. O0276001 82
3.Predictive Capabilities of the Arel and Het/Kfa2 O0276001 83
Codes have Been Studied. O0276001 84
4.Modelling Production Cross Sections by the Arel and O0276001 85
Het/Kfa2 Codes. O0276001 86
STATUS (TABLE) From R.Michel. O0276001 87
COMMENT -By Authors- O0276001 88
1. Data Tables of this Work Contain the Data For Equal O0276001 89
Energies. These Measurments are Independent. O0276001 90
2. This is First Publication of this Group Where New O0276001 91
Monitor Data have Been Used. O0276001 92
CORRECTION Needed Correction For Interference by Reactions of O0276001 93
Secondary Particles is Included. O0276001 94
Correction on Self-Absorption of Gamma-Rays in the O0276001 95
Sample is Included Too. O0276001 96
ERR-ANALYS (ERR-1) Uncertainty in the Determination of the Number O0276001 97
Of Target Atoms. O0276001 98
(ERR-2) Overall Error Due to Fluctuation in Beam O0276001 99
Intensity Duing to Irradiation. O0276001 100
(ERR-3) Upper Limit of Uncertainty of the O0276001 101
Measurement of the Monitoring Radionuclide. O0276001 102
(ERR-4) Upper Limit For the Error of Absolute O0276001 103
Efficiency Calibration of Gamma-Rays Spectrometer. O0276001 104
(ERR-5) Upper Limit For the Error of Relative O0276001 105
Efficiency Calibraton of Gamma-Rays Spectrometer. O0276001 106
(ERR-6) Upper Limit of the Uncertaity Due to O0276001 107
Gamma-Gamma Coincidences. O0276001 108
(EN-ERR). Beam Energy Uncertainty Takes in Account theO0276001 109
Finite Thickness of the Foils As Well As the EnergyO0276001 110
Straggling For Last Target of Experiment at UppsalaO0276001 111
Beam Energy at this Target was 58 +-1.5 MeV. This isO0276001 112
Upper Limit For Experiments with Stacks. O0276001 113
8. Error of Monitor Cross Section was not Considered. O0276001 114
9. Reproducibility of Photopeak Integration - Up to 15 O0276001 115
Measurements were Used For the Determination of Each O0276001 116
Nuclide, Thus Allowing to Properly Account For this O0276001 117
Source of Error. O0276001 118
10. Dead Time and Pile Up Losses in Gamma-Spectrometry-O0276001 119
By Varying the Distance Between Sources and Detector, O0276001 120
Dead Time was Always Kept Below 10%, Where the O0276001 121
Automatic Dead Time Correction O the Measuring Devices O0276001 122
Can be Assumed to be Correct. O0276001 123
11. Statistical Counting Error. This Source of O0276001 124
Uncertainty is Included by Calculating the Errors of O0276001 125
Individual Photopeaks. The Error of Background O0276001 126
Subtraction was Taken Into Account. O0276001 127
------------------------------------------------------ O0276001 128
All these Error were Quadratically Added to Obtain O0276001 129
Absolute Errors of the Cross Sections. However, Some ofO0276001 130
The Sources of Errors are General Ones Affecting All O0276001 131
Data of this Experiment in the Same Way, While Others O0276001 132
Individually Affect Each Reaction. The General Errors O0276001 133
Sum Up Quadratically to About 6% and have to be O0276001 134
Quadratically Subtracted When Discussing Ratios of O0276001 135
Gross Sections from this Work. O0276001 136
------------------------------------------------------ O0276001 137
(ERR-T) These Uncertainties are Absolute Ones and O0276001 138
Consider All Sources of Errors Affecting the O0276001 139
Determination of Cross Sections. O0276001 140
ENDBIB 138 O0276001 141
COMMON 6 3 O0276001 142
ERR-1 ERR-2 ERR-3 ERR-4 ERR-5 ERR-6 O0276001 143
PER-CENT PER-CENT PER-CENT PER-CENT PER-CENT PER-CENT O0276001 144
2. 2. 1. 5. 2. 1.O0276001 145
ENDCOMMON 3 O0276001 146
ENDSUBENT 145 O027600199999
SUBENT O0276007 970118 20050616 20050926 0000O0276007 1
BIB 6 10 O0276007 2
REACTION (8-O-0(P,X)4-BE-10,,SIG) O0276007 3
COMMENT -By Compiler- The Influence of 17- And 18-O is Very O0276007 4
Small. O0276007 5
-By Authors- The Measured Isotope Ratios have Been O0276007 6
Normalized to the Standard S555 with O0276007 7
10-Be/9-Be=(9.55+-0.23)E-11. O0276007 8
METHOD (AMS) O0276007 9
SAMPLE Quartz was Used As Target. O0276007 10
CORRECTION Contributions Fron Silicon has Been Subtracted. O0276007 11
ERR-ANALYS (ERR-7) Uncertainty of Used Standard. O0276007 12
ENDBIB 10 O0276007 13
COMMON 1 3 O0276007 14
ERR-7 O0276007 15
PER-CENT O0276007 16
20. O0276007 17
ENDCOMMON 3 O0276007 18
DATA 4 16 O0276007 19
EN | EN-ERR | DATA | ERR-T | O0276007 20
MEV | MEV | MB | MB | O0276007 21
43.5 | 2.1 | 0.0113 | 0.000936 | O0276007 22
49 | 1.9 | 0.039 | 0.00291 | O0276007 23
54 | 1.8 | 0.111 | 0.00874 | O0276007 24
60.8 | 1.6 | 0.241 | 0.0201 | O0276007 25
69.6 | 1.5 | 0.372 | 0.0296 | O0276007 26
79.2 | 1.3 | 0.445 | 0.0355 | O0276007 27
84.5 | 1.3 | 0.478 | 0.039 | O0276007 28
86.3 | 1.2 | 0.475 | 0.0378 | O0276007 29
91.5 | 1.1 | 0.495 | 0.0395 | O0276007 30
94.9 | 1 | 0.505 | 0.0406 | O0276007 31
245 | 1.6 | 0.915 | 0.109 | O0276007 32
288 | 1.04 | 1.21 | 0.147 | O0276007 33
353 | 1.61 | 1.44 | 0.187 | O0276007 34
389 | 1.01 | 1.62 | 0.193 | O0276007 35
1600 | 1 | 3.12 | 0.22 | O0276007 36
1600 | 1 | 2.57 | 0.216 | O0276007 37
ENDDATA 18 O0276007 38
ENDSUBENT 37 O027600799999
ENDENTRY 2 O027699999999
ENTRY O0281 970111 20050616 20050926 0000O0281000 1
SUBENT O0281001 970111 20050616 20050926 0000O0281001 1
BIB 14 39 O0281001 2
TITLE Ams Measurements of Thin-Target Cross Sections For the O0281001 3
Production of 10-Be and 26-Al by High-Energy Protons. O0281001 4
AUTHOR (B.DITTRICH, U.HERPERS, H.J.HOFMANN, W.WOLFLI, O0281001 5
R.BODEMANN, M.LUPKE, R.MICHEL, P.DRAGOVITSCH, D.FILGES)O0281001 6
INSTITUTE (2GERKLN,2GERUH ,2SWTETH,2GERJUL) O0281001 7
REFERENCE (J,NIM/B,52,588,90) O0281001 8
REL-REF (N,A0479001,B.DITTRICH+,R,NEANDC(E)-312-U,51,90) O0281001 9
Preliminary Report. O0281001 10
(N,,B.DITTRICH,T,DITTRICH,90) Chemical Separation O0281001 11
Method O0281001 12
(N,,M.SUTER+,J,NIM/B,5,117,84) The Technique of Ams O0281001 13
Determination. O0281001 14
METHOD (STTA) For Energies Below 200 MeV, Where Generally O0281001 15
The Production of Secondaries is Less Important, O0281001 16
(SITA) For 600,800,1200 and 2600 MeV Protons. O0281001 17
(EXTB) O0281001 18
(CHSEP) O0281001 19
(AMS). O0281001 20
SAMPLE Metallic Foils. O0281001 21
HISTORY (960712C) By CAJAD. O0281001 22
(970111U) Last checking has been done. O0281001 23
MONITOR ((MONIT)13-AL-27(P,X)11-NA-22,CUM,SIG,,,EVAL) O0281001 24
MONIT-REF (,J.TOBAILLEM+,R,CEA-N-1466,81) O0281001 25
FACILITY (SYNCY,2ZZZCER) 600 MeV. O0281001 26
(MESON,1USALAS) 800 MeV. O0281001 27
(LINAC,2FR SAC) 1200 and 2600 MeV. O0281001 28
(CYCLO,2SWDUPP) Energies Below 100 MeV. O0281001 29
(ISOCY,2FR PAR) For Energies Between 100 and 200 MeV. O0281001 30
(CYCLO,2BLGLVN) For Energies 73.7 and 80.0 MeV. O0281001 31
(SPECM,2GERMPM) Ams Facility. O0281001 32
ADD-RES (COMP) Hetc Code. O0281001 33
Chemical Separation Procedure. O0281001 34
ERR-ANALYS (ERR-T) Total Uncertainties from Author Tables. O0281001 35
(ERR-1) Uncertainty of Determination of Target Masses. O0281001 36
(ERR-2) Uncertainty of Chemical Separation and Yields. O0281001 37
(ERR-3) Uncertainty of the Gamma-Spectrometric Flux O0281001 38
Determination. O0281001 39
No Error was Assigned to the Monitor Cross-Section. O0281001 40
STATUS (TABLE) From R.Michel. O0281001 41
ENDBIB 39 O0281001 42
COMMON 3 3 O0281001 43
ERR-1 ERR-2 ERR-3 O0281001 44
PER-CENT PER-CENT PER-CENT O0281001 45
1. 3. 2. O0281001 46
ENDCOMMON 3 O0281001 47
ENDSUBENT 46 O028100199999
SUBENT O0281002 970111 20050616 20050926 0000O0281002 1
BIB 4 14 O0281002 2
REACTION (8-O-0(P,X)4-BE-10,,SIG) O0281002 3
Admixture Another Isotopes of Oxigen can not Change O0281002 4
The Data. O0281002 5
COMMENT -By Authors- For 10-Be the Standard 'S433' was Used, O0281002 6
Which has a 10-Be/9-Be Ratio of (9.31+-0.23)*10**(-11).O0281002 7
-By Authors- Data Section Includes Revised Data. See O0281002 8
'Rel-Ref'. O0281002 9
REL-REF (R,O0282001,R.BODEMANN+,J,NIM/B,82,9,93) Revised O0281002 10
Experimental Cross Section For the Production of 10-BeO0281002 11
. The Data are Recalculated According to the New O0281002 12
Initial Proton Energy and Superseded Those in OriginalO0281002 13
Paper. O0281002 14
ERR-ANALYS (ERR-4) Uncertainty of Standard 10be/9be Ratio. O0281002 15
(EN-ERR) From Authors' Data Tables. O0281002 16
ENDBIB 14 O0281002 17
COMMON 1 3 O0281002 18
ERR-4 O0281002 19
PER-CENT O0281002 20
2.5 O0281002 21
ENDCOMMON 3 O0281002 22
DATA 5 5 O0281002 23
EN | EN-ERR | DATA | ERR-T | MONIT O0281002 24
MEV | MEV | MB | MB | MB O0281002 25
51.5 | 1.8 | 0.073 | 0.005 | O0281002 26
67.4 | 1.6 | 0.34 | 0.02 | O0281002 27
91.3 | 2.5 | 0.52 | 0.03 | O0281002 28
96.6 | 1 | 0.52 | 0.03 | O0281002 29
600 |  | 1.85 | 0.15 | 16.0 O0281002 30
ENDDATA 7 O0281002 31
ENDSUBENT 30 O028100299999
ENDENTRY 2 O028199999999
ENTRY O0282 20060209 20060215 20060209 O024O0282000 1
SUBENT O0282001 20060209 20060215 20060209 O024O0282001 1
BIB 15 48 O0282001 2
TITLE Production of residual nuclei by proton-induced O0282001 3
reactions on C, N, Mg, Al and Si. O0282001 4
AUTHOR (R.Bodemann, H.-J.Lange, I.Leya, R.Michel, T.Schiekel, O0282001 5
R.Rosel, U.Herpers, H.J.Hofmann, B.Dittrich, M.Suter, O0282001 6
W.Woelfli, B.Holmqvist, H.Conde, P.Malmborg) O0282001 7
INSTITUTE (2GERKLN) University of Cologne. O0282001 8
(2GERUH) University of Hannover. O0282001 9
(2SWTETH) Institute Fuer Mittelenergiephysik. O0282001 10
(2SWDUPP) University of Uppsala. O0282001 11
REFERENCE (J,NIM/B,82,9,1993) O0282001 12
(W,MICHEL,1996) Data tables. O0282001 13
REL-REF (N,O0281001,B.DITTRICH+,J,NIM/B,52,588,1990) Chemical O0282001 14
separation method. See 'Add-Res' too. O0282001 15
SAMPLE For the elements C, Mg, Al and Si pure element foils O0282001 16
were used with thicknesses of 0.1 mm, 0.1 mm, 0.125 mm,O0282001 17
and 0.5 mm, respectively. For nitrogen and oxygen disksO0282001 18
of quartz (d=1 and 3 mm) and Si/3+N/4 ceramics (d=1 mm)O0282001 19
were chosen as target materials. The purities were O0282001 20
99.9% for C and Mg, 99.999% for Al, >99.999% for Si andO0282001 21
Si+O/2, and >99.5% for Si/3+N/4 ceramics. O0282001 22
HISTORY (19960710C) By CAJAD. O0282001 23
(20050914A) REFERENCE And DATE are corrected. O0282001 24
(20050930A) O.Naohiko'S remark is included. O0282001 25
(20060209U) Last checking has been done. O0282001 26
MONITOR (13-AL-27(P,X)11-NA-22,CUM,SIG,,,EVAL) O0282001 27
MONIT-REF (,J.TOBAILLEM+,R,CEA-N-1466,1981) O0282001 28
FACILITY (CYCLO,2SWDUPP) O0282001 29
(VDG,2SWTETH) For AMS method. O0282001 30
METHOD (STTA,EXTB). Detail stack construction see in referenceO0282001 31
ADD-RES (COMP) Alice 900 and Alice Livermore Codes. O0282001 32
2.Extraction procedure for carbon and nitrogen targets.O0282001 33
3.Revised experimental cross sections for the O0282001 34
production of 10-Be in O0281001. O0282001 35
4.Loss of 22-Na from quartz targets by thermodiffusion.O0282001 36
STATUS (TABLE) From r.Michel. O0282001 37
ERR-ANALYS (ERR-1) Uncertainty in the determination of the number O0282001 38
of target atoms. O0282001 39
(ERR-2) Minimal uncertainty of the reproducibility ofO0282001 40
the repeated measurments of monitor foils. O0282001 41
(ERR-3) Upper limit of uncertainty of the O0282001 42
reproducibility the repeated measurements of monitor O0282001 43
foils. O0282001 44
(EN-ERR) This uncertainty takes in account the finite O0282001 45
thiclness of the foils as well as the energy stragglingO0282001 46
calculated according to Born's approximation. O0282001 47
COMMENT -By compiler- the data for Al-26-g production from O0282001 48
aluminum and silicium targets which have been publishedO0282001 49
in this paper were superseded in O0276013 and O0276018.O0282001 50
ENDBIB 48 O0282001 51
COMMON 3 3 O0282001 52
ERR-1 ERR-2 ERR-3 O0282001 53
PER-CENT PER-CENT PER-CENT O0282001 54
2. 1.5 3.5 O0282001 55
ENDCOMMON 3 O0282001 56
ENDSUBENT 55 O028200199999
SUBENT O0282017 20060209 20060215 20060209 O024O0282017 1
BIB 4 5 O0282017 2
REACTION (8-O-0(P,X)4-BE-10,,SIG) Independent. O0282017 3
COMMENT -By authors- for 10-Be the standard 'S433' was used, O0282017 4
which has a 10-Be/9-Be ratio of (9.31+-0.23)e-11 O0282017 5
ERR-ANALYS (ERR-4) Uncertainty of standard 10BE/9BE ratio. O0282017 6
METHOD (CHSEP,AMS) O0282017 7
ENDBIB 5 O0282017 8
COMMON 1 3 O0282017 9
ERR-4 O0282017 10
PER-CENT O0282017 11
2.5 O0282017 12
ENDCOMMON 3 O0282017 13
DATA 4 9 O0282017 14
EN | EN-ERR | DATA | ERR-T | O0282017 15
MEV | MEV | MB | MB | O0282017 16
43.5 | 2.1 | 0.0113 | 0.000936 | O0282017 17
49 | 1.9 | 0.039 | 0.00291 | O0282017 18
54 | 1.8 | 0.111 | 0.00874 | O0282017 19
60.8 | 1.6 | 0.241 | 0.0201 | O0282017 20
69.6 | 1.5 | 0.372 | 0.0296 | O0282017 21
79.2 | 1.3 | 0.445 | 0.0355 | O0282017 22
86.3 | 1.2 | 0.475 | 0.0378 | O0282017 23
91.5 | 1.1 | 0.495 | 0.0395 | O0282017 24
94.9 | 1 | 0.505 | 0.0406 | O0282017 25
ENDDATA 11 O0282017 26
ENDSUBENT 25 O028201799999
ENDENTRY 2 O028299999999
ENDREQUEST 1 Z999999999999

## 10C-theory
TENDL 2011 |  | 16O | 17O | 18O
|  | 0.99762 | 0.00038 | 0.002
| # p + 16O : Production of 10C - Total |  |  |  | # p + 17O : Production of 10C - Total |  | # p + 18O : Production of 10C - Total |  |  |  | # p + 16O : Production of 10N - Total |  | # p + 17O : Production of 10N - Total |  | # p + 18O : Production of 10N - Total
| # Q-value =-3.05216E+01 mass= 10.016853 |  |  |  | # Q-value =-3.46646E+01 mass= 10.016853 |  | # Q-value =-4.27086E+01 mass= 10.016853 |  |  |  | # Q-value =-6.28872E+01 mass= 10.041653 |  | # Q-value =-6.70302E+01 mass= 10.041653 |  | # Q-value =-7.50742E+01 mass= 10.041653
| # E-threshold= 3.24436E+01 |  |  |  | # E-threshold= 3.67186E+01 |  | # E-threshold= 4.50987E+01 |  |  |  | # E-threshold= 6.68475E+01 |  | # E-threshold= 7.10020E+01 |  | # E-threshold= 7.92756E+01
| # # energies = 45 |  |  |  | # # energies = 45 |  | # # energies = 45 |  |  |  | # # energies = 45 |  | # # energies = 45 |  | # # energies = 45
| # E | xs |  |  | # E | xs | # E | xs | # E | xs | # E | xs | # E | xs | # E xs | # E | xs | # E | xs
| 1 | 0 |  |  | 1 | 0 | 1 | 0 | 1 | 0 | 1 | 0 | 1 | 0 | 1.000E+00 0.00000E+00 | 1 | 0 | 1 | 0
| 2 | 0 |  |  | 2 | 0 | 2 | 0 | 2 | 0 | 2 | 0 | 2 | 0 | 2.000E+00 0.00000E+00 | 2 | 0 | 2 | 0
| 3 | 0 |  |  | 3 | 0 | 3 | 0 | 3 | 0 | 3 | 0 | 3 | 0 | 3.000E+00 0.00000E+00 | 3 | 0 | 3 | 0
| 4 | 0 |  |  | 4 | 0 | 4 | 0 | 4 | 0 | 4 | 0 | 4 | 0 | 4.000E+00 0.00000E+00 | 4 | 0 | 4 | 0
| 5 | 0 |  |  | 5 | 0 | 5 | 0 | 5 | 0 | 5 | 0 | 5 | 0 | 5.000E+00 0.00000E+00 | 5 | 0 | 5 | 0
| 6 | 0 |  |  | 6 | 0 | 6 | 0 | 6 | 0 | 6 | 0 | 6 | 0 | 6.000E+00 0.00000E+00 | 6 | 0 | 6 | 0
| 7 | 0 |  |  | 7 | 0 | 7 | 0 | 7 | 0 | 7 | 0 | 7 | 0 | 7.000E+00 0.00000E+00 | 7 | 0 | 7 | 0
| 8 | 0 |  |  | 8 | 0 | 8 | 0 | 8 | 0 | 8 | 0 | 8 | 0 | 8.000E+00 0.00000E+00 | 8 | 0 | 8 | 0
| 9 | 0 |  |  | 9 | 0 | 9 | 0 | 9 | 0 | 9 | 0 | 9 | 0 | 9.000E+00 0.00000E+00 | 9 | 0 | 9 | 0
| 10 | 0 |  |  | 10 | 0 | 10 | 0 | 10 | 0 | 10 | 0 | 10 | 0 | 1.000E+01 0.00000E+00 | 10 | 0 | 10 | 0
| 11 | 0 |  |  | 11 | 0 | 11 | 0 | 11 | 0 | 11 | 0 | 11 | 0 | 1.100E+01 0.00000E+00 | 11 | 0 | 11 | 0
| 12 | 0 |  |  | 12 | 0 | 12 | 0 | 12 | 0 | 12 | 0 | 12 | 0 | 1.200E+01 0.00000E+00 | 12 | 0 | 12 | 0
| 13 | 0 |  |  | 13 | 0 | 13 | 0 | 13 | 0 | 13 | 0 | 13 | 0 | 1.300E+01 0.00000E+00 | 13 | 0 | 13 | 0
| 14 | 0 |  |  | 14 | 0 | 14 | 0 | 14 | 0 | 14 | 0 | 14 | 0 | 1.400E+01 0.00000E+00 | 14 | 0 | 14 | 0
| 15 | 0 |  |  | 15 | 0 | 15 | 0 | 15 | 0 | 15 | 0 | 15 | 0 | 1.500E+01 0.00000E+00 | 15 | 0 | 15 | 0
| 16 | 0 |  |  | 16 | 0 | 16 | 0 | 16 | 0 | 16 | 0 | 16 | 0 | 1.600E+01 0.00000E+00 | 16 | 0 | 16 | 0
| 17 | 0 |  |  | 17 | 0 | 17 | 0 | 17 | 0 | 17 | 0 | 17 | 0 | 1.700E+01 0.00000E+00 | 17 | 0 | 17 | 0
| 18 | 0 |  |  | 18 | 0 | 18 | 0 | 18 | 0 | 18 | 0 | 18 | 0 | 1.800E+01 0.00000E+00 | 18 | 0 | 18 | 0
| 19 | 0 |  |  | 19 | 0 | 19 | 0 | 19 | 0 | 19 | 0 | 19 | 0 | 1.900E+01 0.00000E+00 | 19 | 0 | 19 | 0
| 20 | 0 |  |  | 20 | 0 | 20 | 0 | 20 | 0 | 20 | 0 | 20 | 0 | 2.000E+01 0.00000E+00 | 20 | 0 | 20 | 0
| 22 | 0 |  |  | 22 | 0 | 22 | 0 | 22 | 0 | 22 | 0 | 22 | 0 | 2.200E+01 0.00000E+00 | 22 | 0 | 22 | 0
| 24 | 0 |  |  | 24 | 0 | 24 | 0 | 24 | 0 | 24 | 0 | 24 | 0 | 2.400E+01 0.00000E+00 | 24 | 0 | 24 | 0
| 26 | 0 |  |  | 26 | 0 | 26 | 0 | 26 | 0 | 26 | 0 | 26 | 0 | 2.600E+01 0.00000E+00 | 26 | 0 | 26 | 0
| 28 | 0 |  |  | 28 | 0 | 28 | 0 | 28 | 0 | 28 | 0 | 28 | 0 | 2.800E+01 0.00000E+00 | 28 | 0 | 28 | 0
| 30 | 0 |  |  | 30 | 0 | 30 | 0 | 30 | 0 | 30 | 0 | 30 | 0 | 3.000E+01 0.00000E+00 | 30 | 0 | 30 | 0
| 35 | 4.2104e-07 |  |  | 35 | 0 | 35 | 0 | 35 | 4.2003e-07 | 35 | 0 | 35 | 0 | 3.500E+01 0.00000E+00 | 35 | 0 | 35 | 4.2003e-07
| 40 | 0.005817 |  |  | 40 | 6.246e-08 | 40 | 0 | 40 | 0.0058031 | 40 | 0 | 40 | 0 | 4.000E+01 0.00000E+00 | 40 | 0 | 40 | 0.0058031
| 45 | 0.024097 |  |  | 45 | 0.0003122 | 45 | 0 | 45 | 0.02404 | 45 | 0 | 45 | 0 | 4.500E+01 0.00000E+00 | 45 | 0 | 45 | 0.02404
| 50 | 0.062829 |  |  | 50 | 0.0030516 | 50 | 5.8921e-08 | 50 | 0.062681 | 50 | 0 | 50 | 0 | 5.000E+01 0.00000E+00 | 50 | 0 | 50 | 0.062681
| 55 | 0.12882 |  |  | 55 | 0.0082542 | 55 | 4.1367e-05 | 55 | 0.12851 | 55 | 0 | 55 | 0 | 5.500E+01 0.00000E+00 | 55 | 0 | 55 | 0.12851
| 60 | 0.20735 |  |  | 60 | 0.016062 | 60 | 0.00041454 | 60 | 0.20687 | 60 | 0 | 60 | 0 | 6.000E+01 0.00000E+00 | 60 | 0 | 60 | 0.20687
| 65 | 0.25837 |  |  | 65 | 0.028323 | 65 | 0.0014576 | 65 | 0.25776 | 65 | 0 | 65 | 0 | 6.500E+01 0.00000E+00 | 65 | 0 | 65 | 0.25776
| 70 | 0.28239 |  |  | 70 | 0.043697 | 70 | 0.0036133 | 70 | 0.28174 | 70 | 1.8772e-11 | 70 | 0 | 7.000E+01 0.00000E+00 | 70 | 1.8727e-11 | 70 | 0.28174
| 75 | 0.31478 |  |  | 75 | 0.058966 | 75 | 0.0074973 | 75 | 0.31407 | 75 | 7.353e-08 | 75 | 2.3945e-12 | 7.500E+01 0.00000E+00 | 75 | 7.3355e-08 | 75 | 0.31407
| 80 | 0.34008 |  |  | 80 | 0.07269 | 80 | 0.013302 | 80 | 0.33933 | 80 | 9.8489e-07 | 80 | 3.9339e-09 | 8.000E+01 0.00000E+00 | 80 | 9.8255e-07 | 80 | 0.33933
| 90 | 0.3981 |  |  | 90 | 0.10049 | 90 | 0.028513 | 90 | 0.39725 | 90 | 7.6451e-06 | 90 | 3.5363e-07 | 9.000E+01 8.83588E-10 | 90 | 7.6271e-06 | 90 | 0.39726
| 100 | 0.48925 |  |  | 100 | 0.13631 | 100 | 0.045236 | 100 | 0.48823 | 100 | 1.8709e-05 | 100 | 2.5135e-06 | 1.000E+02 8.86810E-08 | 100 | 1.8666e-05 | 100 | 0.48824
| 110 | 0.58612 |  |  | 110 | 0.18704 | 110 | 0.064205 | 110 | 0.58492 | 110 | 4.1079e-05 | 110 | 6.4682e-06 | 1.100E+02 6.70458E-07 | 110 | 4.0984e-05 | 110 | 0.58496
| 120 | 0.68053 |  |  | 120 | 0.24541 | 120 | 0.091038 | 120 | 0.67918 | 120 | 7.7322e-05 | 120 | 1.4731e-05 | 1.200E+02 1.93922E-06 | 120 | 7.7144e-05 | 120 | 0.67926
| 130 | 0.7292 |  |  | 130 | 0.29926 | 130 | 0.12449 | 130 | 0.72783 | 130 | 0.00013584 | 130 | 2.9579e-05 | 1.300E+02 4.76614E-06 | 130 | 0.00013552 | 130 | 0.72797
| 140 | 0.75602 |  |  | 140 | 0.34248 | 140 | 0.15849 | 140 | 0.75467 | 140 | 0.0001976 | 140 | 5.2139e-05 | 1.400E+02 1.00336E-05 | 140 | 0.00019715 | 140 | 0.75487
| 150 | 0.7571 |  |  | 150 | 0.36788 | 150 | 0.19117 | 150 | 0.75582 | 150 | 0.00025656 | 150 | 7.7425e-05 | 1.500E+02 1.82236E-05 | 150 | 0.00025598 | 150 | 0.75608
| 160 | 0.74484 |  |  | 160 | 0.3802 | 160 | 0.21317 | 160 | 0.74363 | 160 | 0.00029371 | 160 | 0.00010341 | 1.600E+02 2.94360E-05 | 160 | 0.00029305 | 160 | 0.74393
| 180 | 0.68951 |  |  | 180 | 0.37554 | 180 | 0.23293 | 180 | 0.68848 | 180 | 0.00033592 | 180 | 0.00013893 | 1.800E+02 5.25066E-05 | 180 | 0.00033518 | 180 | 0.68881
| 200 | 0.63275 |  |  | 200 | 0.34788 | 200 | 0.22751 | 200 | 0.63183 | 200 | 0.00033487 | 200 | 0.00015227 | 2.000E+02 6.55588E-05 | 200 | 0.00033413 | 200 | 0.63217

## 10C
Val63
Valentin L. , Alboy G., Cohen J. P., Gusakow M.
Reactions Induites par des Protons de 155 MeV sur des Noyyaux Legers
Phys. Lett 7 (1963) 163
E | X
(MeV) | (mb)
155 | 1 | 0.1

## 11C-theory
TENDL 2010 |  | 16O | 17O | 18O
|  | 0.99762 | 0.00038 | 0.002
| # p + 16O : Production of 11C - Total |  |  |  | # p + 17O : Production of 11C - Total |  | # p + 18O : Production of 11C - Total |  |  |  | # p + 16O : Production of 11N - Total |  | # p + 17O : Production of 11N - Total |  | # p + 18O : Production of 11N - Total
| # Q-value =-2.36591E+01 mass= 11.011433 |  |  |  | # Q-value =-2.15449E+01 mass= 11.011433 |  | # Q-value =-2.95889E+01 mass= 11.011433 |  |  |  | # Q-value =-4.03193E+01 mass= 11.026090 |  | # Q-value =-4.44623E+01 mass= 11.026090 |  | # Q-value =-5.25063E+01 mass= 11.026090
| # E-threshold= 2.51491E+01 |  |  |  | # E-threshold= 2.28215E+01 |  | # E-threshold= 3.12448E+01 |  |  |  | # E-threshold= 4.28584E+01 |  | # E-threshold= 4.70969E+01 |  | # E-threshold= 5.54447E+01
| # # energies = 45 |  |  |  | # # energies = 45 |  | # # energies = 45 |  |  |  | # # energies = 45 |  | # # energies = 45 |  | # # energies = 45
| # E | xs |  |  | # E | xs | # E | xs | # E | xs | # E | xs | # E | xs | # E | xs | # E | xs | # E | xs
| 1 | 0 |  |  | 1 | 0 | 1 | 0 | 1 | 0 | 1 | 0 | 1 | 0 | 1 | 0 | 1 | 0 | 1 | 0
| 2 | 0 |  |  | 2 | 0 | 2 | 0 | 2 | 0 | 2 | 0 | 2 | 0 | 2 | 0 | 2 | 0 | 2 | 0
| 3 | 0 |  |  | 3 | 0 | 3 | 0 | 3 | 0 | 3 | 0 | 3 | 0 | 3 | 0 | 3 | 0 | 3 | 0
| 4 | 0 |  |  | 4 | 0 | 4 | 0 | 4 | 0 | 4 | 0 | 4 | 0 | 4 | 0 | 4 | 0 | 4 | 0
| 5 | 0 |  |  | 5 | 0 | 5 | 0 | 5 | 0 | 5 | 0 | 5 | 0 | 5 | 0 | 5 | 0 | 5 | 0
| 6 | 0 |  |  | 6 | 0 | 6 | 0 | 6 | 0 | 6 | 0 | 6 | 0 | 6 | 0 | 6 | 0 | 6 | 0
| 7 | 0 |  |  | 7 | 0 | 7 | 0 | 7 | 0 | 7 | 0 | 7 | 0 | 7 | 0 | 7 | 0 | 7 | 0
| 8 | 0 |  |  | 8 | 0 | 8 | 0 | 8 | 0 | 8 | 0 | 8 | 0 | 8 | 0 | 8 | 0 | 8 | 0
| 9 | 0 |  |  | 9 | 0 | 9 | 0 | 9 | 0 | 9 | 0 | 9 | 0 | 9 | 0 | 9 | 0 | 9 | 0
| 10 | 0 |  |  | 10 | 0 | 10 | 0 | 10 | 0 | 10 | 0 | 10 | 0 | 10 | 0 | 10 | 0 | 10 | 0
| 11 | 0 |  |  | 11 | 0 | 11 | 0 | 11 | 0 | 11 | 0 | 11 | 0 | 11 | 0 | 11 | 0 | 11 | 0
| 12 | 0 |  |  | 12 | 0 | 12 | 0 | 12 | 0 | 12 | 0 | 12 | 0 | 12 | 0 | 12 | 0 | 12 | 0
| 13 | 0 |  |  | 13 | 0 | 13 | 0 | 13 | 0 | 13 | 0 | 13 | 0 | 13 | 0 | 13 | 0 | 13 | 0
| 14 | 0 |  |  | 14 | 0 | 14 | 0 | 14 | 0 | 14 | 0 | 14 | 0 | 14 | 0 | 14 | 0 | 14 | 0
| 15 | 0 |  |  | 15 | 0 | 15 | 0 | 15 | 0 | 15 | 0 | 15 | 0 | 15 | 0 | 15 | 0 | 15 | 0
| 16 | 0 |  |  | 16 | 0 | 16 | 0 | 16 | 0 | 16 | 0 | 16 | 0 | 16 | 0 | 16 | 0 | 16 | 0
| 17 | 0 |  |  | 17 | 0 | 17 | 0 | 17 | 0 | 17 | 0 | 17 | 0 | 17 | 0 | 17 | 0 | 17 | 0
| 18 | 0 |  |  | 18 | 0 | 18 | 0 | 18 | 0 | 18 | 0 | 18 | 0 | 18 | 0 | 18 | 0 | 18 | 0
| 19 | 0 |  |  | 19 | 0 | 19 | 0 | 19 | 0 | 19 | 0 | 19 | 0 | 19 | 0 | 19 | 0 | 19 | 0
| 20 | 0 |  |  | 20 | 0 | 20 | 0 | 20 | 0 | 20 | 0 | 20 | 0 | 20 | 0 | 20 | 0 | 20 | 0
| 22 | 0 |  |  | 22 | 0 | 22 | 0 | 22 | 0 | 22 | 0 | 22 | 0 | 22 | 0 | 22 | 0 | 22 | 0
| 24 | 0 |  |  | 24 | 1.1966e-11 | 24 | 0 | 24 | 4.5471e-15 | 24 | 0 | 24 | 0 | 24 | 0 | 24 | 0 | 24 | 4.5471e-15
| 26 | 0 |  |  | 26 | 0.00046008 | 26 | 0 | 26 | 1.7483e-07 | 26 | 0 | 26 | 0 | 26 | 0 | 26 | 0 | 26 | 1.7483e-07
| 28 | 0.001619 |  |  | 28 | 0.031493 | 28 | 0 | 28 | 0.0016271 | 28 | 0 | 28 | 0 | 28 | 0 | 28 | 0 | 28 | 0.0016271
| 30 | 0.21641 |  |  | 30 | 0.15782 | 30 | 0 | 30 | 0.21596 | 30 | 0 | 30 | 0 | 30 | 0 | 30 | 0 | 30 | 0.21596
| 35 | 2.5598 |  |  | 35 | 0.3345 | 35 | 5.9022e-05 | 35 | 2.5538 | 35 | 0 | 35 | 0 | 35 | 0 | 35 | 0 | 35 | 2.5538
| 40 | 7.7473 |  |  | 40 | 0.75613 | 40 | 0.04855 | 40 | 7.7292 | 40 | 0 | 40 | 0 | 40 | 0 | 40 | 0 | 40 | 7.7292
| 45 | 12.5741 |  |  | 45 | 1.8601 | 45 | 0.18149 | 45 | 12.5452 | 45 | 1.1909e-07 | 45 | 0 | 45 | 0 | 45 | 1.188e-07 | 45 | 12.5452
| 50 | 13.7764 |  |  | 50 | 3.2865 | 50 | 0.31444 | 50 | 13.7455 | 50 | 0.0013769 | 50 | 7.9977e-11 | 50 | 0 | 50 | 0.0013736 | 50 | 13.7469
| 55 | 12.6831 |  |  | 55 | 4.3273 | 55 | 0.57446 | 55 | 12.6557 | 55 | 0.007416 | 55 | 8.8659e-06 | 55 | 0 | 55 | 0.0073983 | 55 | 12.6631
| 60 | 11.2118 |  |  | 60 | 4.8171 | 60 | 1.029 | 60 | 11.189 | 60 | 0.0097753 | 60 | 8.6951e-05 | 60 | 2.2976e-09 | 60 | 0.009752 | 60 | 11.1988
| 65 | 10.1686 |  |  | 65 | 4.9497 | 65 | 1.5625 | 65 | 10.1494 | 65 | 0.0071469 | 65 | 0.00034549 | 65 | 2.3492e-06 | 65 | 0.00713 | 65 | 10.1565
| 70 | 9.5956 |  |  | 70 | 4.9053 | 70 | 2.0191 | 70 | 9.5787 | 70 | 0.0043338 | 70 | 0.00072714 | 70 | 3.8086e-05 | 70 | 0.0043239 | 70 | 9.583
| 75 | 9.4566 |  |  | 75 | 4.9021 | 75 | 2.3199 | 75 | 9.4406 | 75 | 0.0045384 | 75 | 0.0010375 | 75 | 0.00015924 | 75 | 0.0045283 | 75 | 9.4451
| 80 | 9.5797 |  |  | 80 | 4.9729 | 80 | 2.5326 | 80 | 9.5639 | 80 | 0.0054216 | 80 | 0.001268 | 80 | 0.00033345 | 80 | 0.0054098 | 80 | 9.5693
| 90 | 10.2919 |  |  | 90 | 5.4885 | 90 | 2.7893 | 90 | 10.2751 | 90 | 0.0094592 | 90 | 0.0020762 | 90 | 0.00073547 | 90 | 0.009439 | 90 | 10.2845
| 100 | 11.1164 |  |  | 100 | 6.2852 | 100 | 3.199 | 100 | 11.0987 | 100 | 0.01517 | 100 | 0.003592 | 100 | 0.0010295 | 100 | 0.015138 | 100 | 11.1139
| 110 | 11.5072 |  |  | 110 | 6.9143 | 110 | 3.7863 | 110 | 11.49 | 110 | 0.020694 | 110 | 0.006208 | 110 | 0.0015857 | 110 | 0.02065 | 110 | 11.5107
| 120 | 11.2651 |  |  | 120 | 7.3185 | 120 | 4.359 | 120 | 11.2498 | 120 | 0.025099 | 120 | 0.008866 | 120 | 0.0026153 | 120 | 0.025048 | 120 | 11.2748
| 130 | 10.6792 |  |  | 130 | 7.3452 | 130 | 4.8485 | 130 | 10.6663 | 130 | 0.026968 | 130 | 0.011009 | 130 | 0.003872 | 130 | 0.026916 | 130 | 10.6932
| 140 | 10.1848 |  |  | 140 | 7.2925 | 140 | 5.1856 | 140 | 10.1737 | 140 | 0.027658 | 140 | 0.012208 | 140 | 0.0051553 | 140 | 0.027607 | 140 | 10.2013
| 150 | 9.4653 |  |  | 150 | 7.0991 | 150 | 5.3237 | 150 | 9.4561 | 150 | 0.026969 | 150 | 0.012899 | 150 | 0.0060831 | 150 | 0.026922 | 150 | 9.483
| 160 | 8.965 |  |  | 160 | 6.8224 | 160 | 5.2802 | 160 | 8.9568 | 160 | 0.026161 | 160 | 0.012941 | 160 | 0.0066112 | 160 | 0.026117 | 160 | 8.9829
| 180 | 7.7994 |  |  | 180 | 6.0482 | 180 | 5.0478 | 180 | 7.7932 | 180 | 0.023531 | 180 | 0.010211 | 180 | 0.006863 | 180 | 0.023493 | 180 | 7.8167
| 200 | 6.7119 |  |  | 200 | 5.5187 | 200 | 4.6902 | 200 | 6.7074 | 200 | 0.020723 | 200 | 0.011011 | 200 | 0.0063117 | 200 | 0.02069 | 200 | 6.7281

## 11C
[9 empty] | Val64 |  | Fol62 |  |  | Val63
[9 empty] | Valentin L. |  | Foley K. J., Salmon G. L., Clegg A. B. |  |  | Valentin L. , Alboy G., Cohen J. P., Gusakow M.
REQUEST 11494001 20091030 3 103337 0 0 0 | [8 empty] | These, Institute de Physique Nucleaire, Orsay, 1964 |  | Gamma radiation from the bombardment of 16O and 19F Nuclei with 150 MeV protons |  |  | Reactions Induites par des Protons de 155 MeV sur des Noyyaux Legers
ENTRY A0050 20080618 20080908 20080901 A063A0050000 1 | [10 empty] | Nucl. Phys. 31 (1962)43 |  |  | Phys. Lett 7 (1963) 163
SUBENT A0050001 20080618 20080908 20080901 A063A0050001 1
BIB 10 20 A0050001 2 | [8 empty] | E | X | E | X |  | E | X
TITLE Cross sections of reactions of 50 MeV protons with A0050001 3 | [8 empty] | (MeV) | (mb) | (MeV) | (mb) |  | (MeV) | (mb)
C-12, N-14, O-16 nuclei. A0050001 4 | [8 empty] | 35 | 2.5 | 146 | 12.7 | 2 | 155 | 11
AUTHOR (A.I.Vdovin,I.G.Golikov,M.N.Zhukov,I.I.Loshchakov, A0050001 5 | [8 empty] | 38 | 3.5
V.I.Ostroumov) A0050001 6 | [8 empty] | 45 | 10
INSTITUTE (4RUSLPI) A0050001 7 | [8 empty] | 50 | 13
(4RUSITE) A0050001 8 | [8 empty] | 70 | 15
REFERENCE (J,IZV,43,148,1979) A0050001 9 | [8 empty] | 100 | 15
Data processing method is described in Jadernye A0050001 10
Konstanty, 4(39), p.29 (1980) A0050001 11
(J,BAS,43,(1),124,1979) english translation. A0050001 12
HISTORY (19800129C) A0050001 13
(20080609A) BIB section updated A0050001 14
Corrections were made according new exfor rules. A0050001 15
FACILITY (SYNCY,4RUSITE) A0050001 16
METHOD (STTA,EXTB) A0050001 17
DETECTOR (PLATE) A0050001 18
SAMPLE Nuclear emulsion. A0050001 19
STATUS (APRVD).By I.G.Golikov. A0050001 20
Some data of the present publication were reconsidered A0050001 21
by the authors and corrected accordingly. A0050001 22
ENDBIB 20 A0050001 23
NOCOMMON 0 0 A0050001 24
ENDSUBENT 23 A005000199999
SUBENT A0050004 20080618 20080908 20080901 A063A0050004 1
BIB 3 11 A0050004 2
REACTION A(8-O-16(P,2P+3-LI-6)4-BE-9,,SIG) A0050004 3
B(8-O-16(P,HE3+2A)3-LI-6,,SIG) A0050004 4
C(8-O-16(P,P+D+T)6-C-11,,SIG) A0050004 5
D(8-O-16(P,P+D+HE3)5-B-11,,SIG) A0050004 6
PART-DET A(P,3-LI-6) A0050004 7
B(HE3,A) A0050004 8
C(P,D,T) A0050004 9
D(P,D,HE3) A0050004 10
ERR-ANALYS (DATA-ERR).Uncertainties include error for reactions onA0050004 11
Ag and Br, error of identification and statistical A0050004 12
error. A0050004 13
ENDBIB 11 A0050004 14
NOCOMMON 0 0 A0050004 15
DATA 9 1 A0050004 16
EN DATA ADATA-ERR ADATA BDATA-ERR BDATA CA0050004 17
DATA-ERR CDATA DDATA-ERR D A0050004 18
MEV | MB | MB | MB | MB | MB | MB | MB | MB
[7 empty] | A0050004 | 20
50 | 0.4 | 0.4 | 0.4 | 0.4 | 0.3 | 0.3 | 0.3 | 0.3
[7 empty] | A0050004 | 22
ENDDATA 6 A0050004 23
ENDSUBENT 22 A005000499999
SUBENT A0050011 820205 20050926 0000A0050011 1
BIB 3 11 A0050011 2
REACTION A(8-O-16(P,2P+3-LI-6)4-BE-9,IND,SIG,,,EXP) A0050011 3
B(8-O-16(P,HE3+2A)3-LI-6,IND,SIG,,,EXP) A0050011 4
C(8-O-16(P,P+D+T)6-C-11,IND,SIG,,,EXP) A0050011 5
D(8-O-16(P,P+D+HE3)5-B-11,IND,SIG,,,EXP) A0050011 6
PART-DET A(P,3-LI-6) A0050011 7
B(HE3,A) A0050011 8
C(P,D,T) A0050011 9
D(P,D,HE3) A0050011 10
ERR-ANALYS UNCERTAINTIES INCLUDE ERROR FOR REACTIONS ON AG A0050011 11
AND BR, ERROR OF IDENTIFICATION AND STATISTICAL A0050011 12
ERROR. A0050011 13
ENDBIB 11 A0050011 14
NOCOMMON 0 0 A0050011 15
DATA 9 1 A0050011 16
EN DATA ADATA-ERR ADATA BDATA-ERR BDATA CA0050011 17
DATA-ERR CDATA DDATA-ERR D A0050011 18
MEV MB MB MB MB MB A0050011 19
MB MB MB A0050011 20
50. 0.4 0.4 0.4 0.4 0.3 A0050011 21
0.3 0.3 0.3 A0050011 22
ENDDATA 6 A0050011 23
ENDSUBENT 22 A005001199999
ENDENTRY 3 A005099999999
ENTRY C0245 960422 20050926 0000C0245000 1
SUBENT C0245001 960422 20050926 0000C0245001 1
BIB 13 15 C0245001 2
INSTITUTE (2FR CSN) C0245001 3
REFERENCE (J,PL,2,306,62) C0245001 4
AUTHOR (M.G.ALBOUY,J.-P.COHEN,M.GUSAKOW,M.N.POFFE, C0245001 5
H.SERGOLLE,L.VALENTIN) C0245001 6
TITLE Spallation of oxygen by protons with 20 to 150 MeV C0245001 7
FACILITY (SYNCY) C0245001 8
SAMPLE Beryllium oxide C0245001 9
METHOD (ACTIV) C0245001 10
MONITOR (6-C-12(P,3N+3P)4-BE-7,,SIG) C0245001 11
MONIT-REF (,LEFORT+,J,NP,25,216,61) C0245001 12
DETECTOR (SCIN) C0245001 13
ERR-ANALYS No details given C0245001 14
STATUS Data taken from article, Figs. 1,2,3 and 4. C0245001 15
HISTORY (870519C) C0245001 16
(960711A) REACTIONS corrected, converted to lower case.C0245001 17
ENDBIB 15 C0245001 18
NOCOMMON 0 0 C0245001 19
ENDSUBENT 18 C024500199999
SUBENT C0245004 960422 20050926 0000C0245004 1
BIB 2 2 C0245004 2
REACTION (8-O-16(P,3N+3P)6-C-11,,SIG) C0245004 3
DECAY-DATA (6-C-11,20.MIN,AR,511.,1.0) C0245004 4
ENDBIB 2 C0245004 5
NOCOMMON 0 0 C0245004 6
DATA 2 15 C0245004 7
EN | DATA |  | C0245004 | 8
MEV | MB |  | C0245004 | 9
30 | 1.8 |  | C0245004 | 10
34 | 2.6 |  | C0245004 | 11
38 | 3.6 |  | C0245004 | 12
44 | 10.3 |  | C0245004 | 13
52 | 12.8 |  | C0245004 | 14
61 | 18.8 |  | C0245004 | 15
70 | 18.4 |  | C0245004 | 16
78 | 17.5 |  | C0245004 | 17
88 | 16.7 |  | C0245004 | 18
98 | 15.3 |  | C0245004 | 19
109 | 14.2 |  | C0245004 | 20
119 | 13.7 |  | C0245004 | 21
130 | 12.2 |  | C0245004 | 22
146 | 11.5 |  | C0245004 | 23
150 | 11.4 |  | C0245004 | 24
ENDDATA 17 C0245004 25
ENDSUBENT 24 C024500499999
ENDENTRY 2 C024599999999
ENTRY D0165 20040623 20050926 0000D0165000 1
SUBENT D0165001 20040623 20050926 0000D0165001 1
BIB 14 50 D0165001 2
TITLE Formation of short-lived positron emitters in D0165001 3
reactions of protons of energies up to 200 MeV D0165001 4
with the target elements carbon, nitrogen and oxygen D0165001 5
AUTHOR (K.Kettern, Yu.N.Shubin, G.F.Steyn, T.N.van der Walt, D0165001 6
H.H.Coenen, S.M.Qaim) D0165001 7
INSTITUTE (2GERJUL,3SAFITH) D0165001 8
REFERENCE (J,ARI,60,939,2004) D0165001 9
FACILITY (CYCLO,2GERJUL) Irradiations in the low-energy region D0165001 10
up to 20MeV were carried out at the compact cyclotron D0165001 11
CV28 of FZ Julich. D0165001 12
(SYNCH,2GERJUL) Experiments up to 45 MeV were done at D0165001 13
the injector of the cooler synchrotron (COSY) of FZ. D0165001 14
(CYCLO,2SWTPSI) Irradiations with energies up to 72MeV D0165001 15
were performed at the PSI ia Villigen (Switzerland). D0165001 16
(CYCLO,3SAFITH) Nine stacks were irradiated at the D0165001 17
separated-sector-cyclotron (SSC) of iThemba LABS in D0165001 18
Somerset West (South Africa) with primary proton D0165001 19
energies of 66, 100, 150 and 200MeV. D0165001 20
MONITOR 1(13-AL-27(P,X)11-NA-24,,SIG) D0165001 21
(29-CU-0(P,X)30-ZN-62,,SIG) D0165001 22
(22-TI-0(P,X)23-V-48,,SIG) The proton fluxes for D0165001 23
Ep<100MeV were determined. D0165001 24
2(13-AL-27(P,N+3P)11-NA-24,,SIG) for proton energies up D0165001 25
to 200 MeV D0165001 26
MONIT-REF 1(,Tarkanyi+,R,IAEA-1211,2001) D0165001 27
2(,Michel+,J,NP/A,441,617,1985) D0165001 28
METHOD (STTA,ACTIV,EXTB) D0165001 29
DETECTOR (HPGE) D0165001 30
INC-SOURCE (ARAD) The target activity was determined by D0165001 31
counting the annihilation gamma-rays from the D0165001 32
positron decay of C (T 1/2 = 20.38 min) and D0165001 33
13N (T 1/2 = 9.96mm). For complete annihilation of D0165001 34
positrons, 2mm thick copper discs were placed on D0165001 35
each side of the target. D0165001 36
DECAY-DATA (7-N-13,9.96MIN,B+,491.8,0.998) D0165001 37
(6-C-11,20.38MIN,B+,385.6,0.998) D0165001 38
(9-F-18,109.7MIN,B+,249.8,0.967) D0165001 39
From Firestone, R.B., 1996. Table of isotopes. D0165001 40
ERR-ANALYS (EN-ERR) Scale error D0165001 41
(ERR-T) The total uncertainty in the measured cross D0165001 42
section was obtained by combining the individual D0165001 43
uncertainties in quadrature. The maior individual D0165001 44
uncertainties were: D0165001 45
- decay curve analysis (11C: 15%, 13N: 25%), D0165001 46
- monitor reactions (10%), D0165001 47
- detector efficiency (5-8%), D0165001 48
- peak area analysis and counting statistics(5-9%), D0165001 49
- the decay data used (3%). D0165001 50
STATUS (TABLE)Tables from the article D0165001 51
HISTORY (20040623C) SD D0165001 52
ENDBIB 50 D0165001 53
NOCOMMON 0 0 D0165001 54
ENDSUBENT 53 D016500199999
SUBENT D0165005 20040623 20050926 0000D0165005 1
BIB 2 2 D0165005 2
REACTION (8-O-0(P,X)6-C-11,,SIG) D0165005 3
SAMPLE Monocrystal of SiO2 (Si - 46.7%; O - 53.3%) D0165005 4
ENDBIB 2 D0165005 5
NOCOMMON 0 0 D0165005 6
DATA 4 11 D0165005 7
EN | EN-ERR | DATA | ERR-T |  | D0165005 | 8
MEV | MEV | MB | MB |  | D0165005 | 9
54.4 | 2.5 | 17 | 3 |  | D0165005 | 10
59.1 | 1.5 | 18 | 4 |  | D0165005 | 11
60.8 | 1.5 | 19 | 4 |  | D0165005 | 12
65.7 | 1 | 22 | 4 |  | D0165005 | 13
65.8 | 1 | 21 | 4 |  | D0165005 | 14
71.1 | 1 | 18 | 4 |  | D0165005 | 15
89.6 | 3 | 17 | 3 |  | D0165005 | 16
94.5 | 2 | 17 | 3 |  | D0165005 | 17
182.8 | 2 | 13 | 3 |  | D0165005 | 18
189.2 | 2 | 12 | 2 |  | D0165005 | 19
199.4 | 1 | 14 | 3 |  | D0165005 | 20
ENDDATA 13 D0165005 21
ENDSUBENT 20 D016500599999
ENDENTRY 2 D016599999999
ENTRY O0065 941118 20050926 0000O0065000 1
SUBENT O0065001 941118 20050926 0000O0065001 1
BIB 12 21 O0065001 2
TITLE PRODUCTION OF N-13 RADIOACTIVE NUCLEI FROM C-13(P,N) O0065001 3
OR O-16(P,A) REACTIONS. O0065001 4
AUTHOR (S.W.KITWANGA,P.LELEUX,P.LIPNIK,J.VANHORENBEECK) O0065001 5
INSTITUTE (2BLGLVN) O0065001 6
(2BLGBRU) O0065001 7
REFERENCE (J,PR/C,40,35,89) O0065001 8
HISTORY (941115C) O0065001 9
(941219U) O0065001 10
(941218A).SOME CORRECTIONS FOR METHOD. O0065001 11
FACILITY (ISOCY,2BLGLVN) O0065001 12
DETECTOR (SCIN).TWO 6.3-CM-DIAMETER AND 10-CM-THICK NE102 O0065001 13
PLASTIC SCINTILLATOR.THE MEASUREMENT CONSISTED IN O0065001 14
DETECTING OFF-LINE THE TWO 511-KEV GAMMA-RAYS EMITTED O0065001 15
AT OPPOSITE ANGLES AFTER POSITRON ANNIHILATION. O0065001 16
METHOD (ACTIV,BCINT,EDEG) O0065001 17
ADD-RES (TTY-C) O0065001 18
ERR-ANALYS (EN-ERR).CALCULATED FROM C.F.WILLIAMSON.SEE REL-REF. O0065001 19
(ERR-S).STATISTICAL ERRORS ARE ALWAYS LESS THAN 1%. O0065001 20
(DATA-ERR).THE UNCERTAINTY IS REPORTED BY AUTHORS. O0065001 21
REL-REF (R,,C.F.WILLIAMSON+,R,CEA-R-3042,,66) O0065001 22
ANALYSIS (DECAY) O0065001 23
ENDBIB 21 O0065001 24
COMMON 2 3 O0065001 25
DATA-ERR ERR-S O0065001 26
PER-CENT PER-CENT O0065001 27
10. 1. O0065001 28
ENDCOMMON 3 O0065001 29
ENDSUBENT 28 O006500199999
SUBENT O0065004 941118 20050926 0000O0065004 1
BIB 4 7 O0065004 2
REACTION (8-O-16(P,X)6-C-11,IND,SIG,,,EXP) O0065004 3
RAD-DET (6-C-11,AR) O0065004 4
DECAY-DATA (6-C-11,20.MIN,AR,511.) O0065004 5
SAMPLE THE GAS TARGET WAS A 2-MM-THICK STAINLESS-STEEL O0065004 6
CYLINDER OF 4-CM DIAMETER AND 2-CM LENGTH CLOSED BY O0065004 7
TWO 1-MM-THICK ALUMINUM WINDOWS OF PURITY LARGER O0065004 8
THAN 99 PER CENT. O0065004 9
ENDBIB 7 O0065004 10
NOCOMMON O0065004 11
DATA 3 4 O0065004 12
EN | EN-ERR | DATA |  | O0065004 | 13
MEV | MEV | MB |  | O0065004 | 14
18.6 | 0.2 | 0.76 |  | O0065004 | 15
21.2 | 0.2 | 0.69 |  | O0065004 | 16
23.5 | 0.2 | 1.1 |  | O0065004 | 17
27.8 | 0.1 | 1.2 |  | O0065004 | 18
ENDDATA 6 O0065004 19
ENDSUBENT 18 O006500499999
ENDENTRY 2 O006599999999
ENDREQUEST 1 Z999999999999

## 14C-theory
TENDL 2010 |  | 16O | 17O | 18O
|  | 0.99762 | 0.00038 | 0.002
| # p + 16O : Production of 14C - Total |  |  |  | # p + 17O : Production of 14C - Total |  | # p + 18O : Production of 14C - Total |  |  |  | # p + 16O : Production of 14B - Total | # p + 17O : Production of 14B - Total |  | # p + 18O : Production of 14B - Total
| # Q-value =-2.24234E+01 mass= 14.003241 |  |  |  | # Q-value =-1.88483E+01 mass= 14.003241 |  | # Q-value =-6.31474E+00 mass= 14.003241 |  |  |  | # Q-value =-4.31662E+01 mass= 13.017780 | # Q-value =-4.63394E+01 mass= 14.025404 |  | # Q-value =-4.66654E+01 mass= 14.025404
| # E-threshold= 2.38355E+01 |  |  |  | # E-threshold= 1.99652E+01 |  | # E-threshold= 6.66813E+00 |  |  |  | # E-threshold= 4.58846E+01 | # E-threshold= 4.90852E+01 |  | # E-threshold= 4.92769E+01
| # # energies = 45 |  |  |  | # # energies = 45 |  | # # energies = 45 |  |  |  | # # energies = 45 | # # energies = 45 |  | # # energies = 45
| # E | xs |  |  | # E | xs | # E | xs | # E | xs | # E xs | # E | xs | # E | xs | # E | xs | # E | xs
| 1 | 0 |  |  | 1 | 0 | 1 | 0 | 1 | 0 |  | 1 | 0 | 1 | 0 | 1 | 0 | 1 | 0
| 2 | 0 |  |  | 2 | 0 | 2 | 0 | 2 | 0 |  | 2 | 0 | 2 | 0 | 2 | 0 | 2 | 0
| 3 | 0 |  |  | 3 | 0 | 3 | 0 | 3 | 0 |  | 3 | 0 | 3 | 0 | 3 | 0 | 3 | 0
| 4 | 0 |  |  | 4 | 0 | 4 | 0 | 4 | 0 |  | 4 | 0 | 4 | 0 | 4 | 0 | 4 | 0
| 5 | 0 |  |  | 5 | 0 | 5 | 0 | 5 | 0 |  | 5 | 0 | 5 | 0 | 5 | 0 | 5 | 0
| 6 | 0 |  |  | 6 | 0 | 6 | 0 | 6 | 0 |  | 6 | 0 | 6 | 0 | 6 | 0 | 6 | 0
| 7 | 0 |  |  | 7 | 0 | 7 | 0 | 7 | 0 |  | 7 | 0 | 7 | 0 | 7 | 0 | 7 | 0
| 8 | 0 |  |  | 8 | 0 | 8 | 0.0042601 | 8 | 8.5202e-06 |  | 8 | 0 | 8 | 0 | 8 | 0 | 8 | 8.5202e-06
| 9 | 0 |  |  | 9 | 0 | 9 | 2.3272 | 9 | 0.0046544 |  | 9 | 0 | 9 | 0 | 9 | 0 | 9 | 0.0046544
| 10 | 0 |  |  | 10 | 0 | 10 | 18.4555 | 10 | 0.036911 |  | 10 | 0 | 10 | 0 | 10 | 0 | 10 | 0.036911
| 11 | 0 |  |  | 11 | 0 | 11 | 34.1853 | 11 | 0.068371 |  | 11 | 0 | 11 | 0 | 11 | 0 | 11 | 0.068371
| 12 | 0 |  |  | 12 | 0 | 12 | 44.3882 | 12 | 0.088776 |  | 12 | 0 | 12 | 0 | 12 | 0 | 12 | 0.088776
| 13 | 0 |  |  | 13 | 0 | 13 | 50.192 | 13 | 0.10038 |  | 13 | 0 | 13 | 0 | 13 | 0 | 13 | 0.10038
| 14 | 0 |  |  | 14 | 0 | 14 | 54.3258 | 14 | 0.10865 |  | 14 | 0 | 14 | 0 | 14 | 0 | 14 | 0.10865
| 15 | 0 |  |  | 15 | 0 | 15 | 53.8894 | 15 | 0.10778 |  | 15 | 0 | 15 | 0 | 15 | 0 | 15 | 0.10778
| 16 | 0 |  |  | 16 | 0 | 16 | 51.8816 | 16 | 0.10376 |  | 16 | 0 | 16 | 0 | 16 | 0 | 16 | 0.10376
| 17 | 0 |  |  | 17 | 0 | 17 | 47.8084 | 17 | 0.095617 |  | 17 | 0 | 17 | 0 | 17 | 0 | 17 | 0.095617
| 18 | 0 |  |  | 18 | 0 | 18 | 43.9994 | 18 | 0.087999 |  | 18 | 0 | 18 | 0 | 18 | 0 | 18 | 0.087999
| 19 | 0 |  |  | 19 | 0 | 19 | 42.2481 | 19 | 0.084496 |  | 19 | 0 | 19 | 0 | 19 | 0 | 19 | 0.084496
| 20 | 0 |  |  | 20 | 0 | 20 | 40.3385 | 20 | 0.080677 |  | 20 | 0 | 20 | 0 | 20 | 0 | 20 | 0.080677
| 22 | 0 |  |  | 22 | 0.0017769 | 22 | 38.059 | 22 | 0.076119 |  | 22 | 0 | 22 | 0 | 22 | 0 | 22 | 0.076119
| 24 | 0 |  |  | 24 | 0.1304 | 24 | 35.8973 | 24 | 0.071844 |  | 24 | 0 | 24 | 0 | 24 | 0 | 24 | 0.071844
| 26 | 0.018775 |  |  | 26 | 0.34559 | 26 | 33.1711 | 26 | 0.085204 |  | 26 | 0 | 26 | 0 | 26 | 0 | 26 | 0.085204
| 28 | 0.75566 |  |  | 28 | 0.53487 | 28 | 29.9161 | 28 | 0.8139 |  | 28 | 0 | 28 | 0 | 28 | 0 | 28 | 0.8139
| 30 | 2.4523 |  |  | 30 | 0.64952 | 30 | 26.635 | 30 | 2.5 |  | 30 | 0 | 30 | 0 | 30 | 0 | 30 | 2.5
| 35 | 7.4633 |  |  | 35 | 1.8215 | 35 | 20.509 | 35 | 7.4872 |  | 35 | 0 | 35 | 0 | 35 | 0 | 35 | 7.4872
| 40 | 9.1442 |  |  | 40 | 3.6833 | 40 | 17.2106 | 40 | 9.1583 |  | 40 | 0 | 40 | 0 | 40 | 0 | 40 | 9.1583
| 45 | 8.4259 |  |  | 45 | 5.4475 | 45 | 14.708 | 45 | 8.4374 |  | 45 | 0 | 45 | 0 | 45 | 0 | 45 | 8.4374
| 50 | 7.7479 |  |  | 50 | 8.1978 | 50 | 14.4376 | 50 | 7.7615 |  | 50 | 0 | 50 | 0 | 50 | 0 | 50 | 7.7615
| 55 | 6.2717 |  |  | 55 | 8.1735 | 55 | 13.8912 | 55 | 6.2877 |  | 55 | 7.566e-08 | 55 | 1.9963e-07 | 55 | 4.2801e-10 | 55 | 6.2877
| 60 | 5.2757 |  |  | 60 | 8.7684 | 60 | 13.9955 | 60 | 5.2944 |  | 60 | 1.6983e-05 | 60 | 3.7521e-05 | 60 | 8.1496e-08 | 60 | 5.2944
| 65 | 4.5462 |  |  | 65 | 8.6027 | 65 | 13.7735 | 65 | 4.5662 |  | 65 | 0.00018104 | 65 | 0.0002687 | 65 | 6.062e-07 | 65 | 4.5662
| 70 | 4.9383 |  |  | 70 | 7.4752 | 70 | 14.6748 | 70 | 4.9587 |  | 70 | 0.00058874 | 70 | 0.00065918 | 70 | 1.5421e-06 | 70 | 4.9587
| 75 | 3.5978 |  |  | 75 | 8.2169 | 75 | 15.5995 | 75 | 3.6235 |  | 75 | 0.0011183 | 75 | 0.0012922 | 75 | 3.0094e-06 | 75 | 3.6235
| 80 | 3.2265 |  |  | 80 | 6.8224 | 80 | 13.5197 | 80 | 3.2484 |  | 80 | 0.0016106 | 80 | 0.0022032 | 80 | 5.0185e-06 | 80 | 3.2484
| 90 | 3.822 |  |  | 90 | 7.5155 | 90 | 11.7188 | 90 | 3.8392 |  | 90 | 0.00229 | 90 | 0.0046888 | 90 | 1.0248e-05 | 90 | 3.8393
| 100 | 2.7077 |  |  | 100 | 5.6296 | 100 | 10.721 | 100 | 2.7248 |  | 100 | 0.0025964 | 100 | 0.0066036 | 100 | 1.4194e-05 | 100 | 2.7249
| 110 | 2.0939 |  |  | 110 | 5.3327 | 110 | 9.7911 | 110 | 2.1105 |  | 110 | 0.0027546 | 110 | 0.0078504 | 110 | 1.6748e-05 | 110 | 2.1105
| 120 | 1.865 |  |  | 120 | 5.214 | 120 | 8.7575 | 120 | 1.88 |  | 120 | 0.0027946 | 120 | 0.0084394 | 120 | 1.7941e-05 | 120 | 1.8801
| 130 | 1.8777 |  |  | 130 | 4.5503 | 130 | 7.9683 | 130 | 1.8908 |  | 130 | 0.0027653 | 130 | 0.0084857 | 130 | 1.8022e-05 | 130 | 1.8909
| 140 | 1.5671 |  |  | 140 | 4.0936 | 140 | 9.3452 | 140 | 1.5836 |  | 140 | 0.0026084 | 140 | 0.0083338 | 140 | 1.7659e-05 | 140 | 1.5836
| 150 | 1.778 |  |  | 150 | 3.8823 | 150 | 8.2044 | 150 | 1.7917 |  | 150 | 0.0025652 | 150 | 0.0081501 | 150 | 1.7275e-05 | 150 | 1.7917
| 160 | 1.9257 |  |  | 160 | 4.3184 | 160 | 6.4471 | 160 | 1.9356 |  | 160 | 0.0024595 | 160 | 0.0078011 | 160 | 1.6537e-05 | 160 | 1.9356
| 180 | 1.3079 |  |  | 180 | 3.2072 | 180 | 5.3189 | 180 | 1.3166 |  | 180 | 0.0022312 | 180 | 0.007224 | 180 | 1.5296e-05 | 180 | 1.3166
| 200 | 0.98313 |  |  | 200 | 2.7998 | 200 | 4.645 | 200 | 0.99115 |  | 200 | 0.0020663 | 200 | 0.0065299 | 200 | 1.3845e-05 | 200 | 0.99116

## 14C
REQUEST 11495001 20091030 3 103407 0 0 0
ENTRY O0344 971009 20050926 0000O0344000 1
SUBENT O0344001 971009 20050926 0000O0344001 1
BIB 10 15 O0344001 2
TITLE Production of Effective Cross Section from O0344001 3
O-16(P,3P)C-14 Reaction by High Energy Protons. O0344001 4
AUTHOR (M.A.TAMES,G.DELIBRIAS) O0344001 5
INSTITUTE (2FR PAR) O0344001 6
REFERENCE (J,CR,253,1202,61) O0344001 7
HISTORY (970505C) O0344001 8
(971009U) Last checking has been done. O0344001 9
SAMPLE Natural Water was Used As Target. O0344001 10
FACILITY (SYNCY,2FR PAR) O0344001 11
(SYNCH,2FR SAC) O0344001 12
(CYCLO,2FR PAR) O0344001 13
MONITOR ((MONIT)13-AL-27(P,N+3P)11-NA-24,CUM/UND,SIG,,,EVAL) O0344001 14
METHOD (CHSEP) O0344001 15
(ACTIV) O0344001 16
STATUS (TABLE) O0344001 17
ENDBIB 15 O0344001 18
NOCOMMON O0344001 19
ENDSUBENT 18 O034400199999
SUBENT O0344003 971009 20050926 0000O0344003 1
BIB 2 2 O0344003 2
REACTION (8-O-16(P,3P)6-C-14,IND,SIG,,,EXP) O0344003 3
ERR-ANALYS (ERR-T).The Uncertainty is Reported by Authors. O0344003 4
ENDBIB 2 O0344003 5
NOCOMMON O0344003 6
DATA 6 4 O0344003 7
| EN-MIN | EN-MAX | DATA | ERR-T | MONIT | THICKNESS O | 344003 | 8
| MEV | MEV | MB | PER-CENT | MB | CM O | 344003 | 9
100 | 90 | 110 | 2.8 | 25 | 10.7 | 2.O | 344003 | 10
73 | 64 | 82 | 2.6 | 25 | 10.5 | 2.O | 344003 | 11
52 | 44 | 60 | 2.2 | 25 | 6.8 | 2.O | 344003 | 12
41 | 35 | 47 | 1 | 25 | 3.9 | 1.O | 344003 | 13
ENDDATA 6 O0344003 14
ENDSUBENT 13 O034400399999
ENDENTRY 2 O034499999999
ENTRY T0105 19990827 20000119 20050926 0000T0105000 1
SUBENT T0105001 19990827 20000119 20050926 0000T0105001 1
BIB 9 19 T0105001 2
INSTITUTE (1USAUAZ,1USAHRV,1USALAS,3SLKUB ) T0105001 3
REFERENCE (J,GCA,62,3025,1998) Revised data T0105001 4
(J,LPS,27,1209,1997) Preliminary data T0105001 5
(J,NIM/B,92,510,1994) Preliminary data T0105001 6
(J,LPS,23,1305,1992) Preliminary HCL data T0105001 7
AUTHOR (A.J.T.JULL,S.CLOUDT,D.J.DONAHUE,J.M.SISTERSON, T0105001 8
R.C.REEDY,J.MASARIK) T0105001 9
TITLE 14C depth profiles in Apollo 15 and 17 core and T0105001 10
lunar rock 68815 T0105001 11
INC-SPECT Energy loss in any target was less than 2 MeV. T0105001 12
METHOD (AMS) T0105001 13
CORRECTION Data corrected for naturally occuring 14C in target T0105001 14
material, see Geochim.Cosmochim.Acta. T0105001 15
STATUS (APRVD) Approved by J. Sisterson, 27 August 1999; T0105001 16
experimental details provided. T0105001 17
Revised data taken from tables in Geochim.Cosmochim. T0105001 18
Acta reference. T0105001 19
HISTORY (19990708C) Moved from data set O0354 (CaJaD) and T0105001 20
updated (VM). T0105001 21
ENDBIB 19 T0105001 22
NOCOMMON 0 0 T0105001 23
ENDSUBENT 22 T010500199999
SUBENT T0105003 19990827 20000119 20050926 0000T0105003 1
BIB 5 11 T0105003 2
REACTION (8-O-16(P,X)6-C-14,CUM,SIG) T0105003 3
FACILITY (SYNCY,1USAHRV) T0105003 4
SAMPLE Silicon dioxide targets. T0105003 5
METHOD (BCINT) Beam currents measured directly at using a T0105003 6
transmission ion chamber calibrated at each incident T0105003 7
energy with a Faraday cup. T0105003 8
ERR-ANALYS (ERR-T) Includes uncertainties due to: T0105003 9
. the determination of target atoms (2%), T0105003 10
. determination of number of protons through the T0105003 11
target (7%), T0105003 12
. 14C determination by AMS. T0105003 13
ENDBIB 11 T0105003 14
NOCOMMON 0 0 T0105003 15
DATA 4 7 T0105003 16
| EN | EN-ERR | DATA | ERR-T |  | T0105003 | 17
| MEV | MEV | MB | MB |  | T0105003 | 18
| 158.4 | 1 | 1.94 | 0.138 |  | T0105003 | 19
| 149.4 | 1 | 2.07 | 0.146 |  | T0105003 | 20
| 129.3 | 2 | 1.98 | 0.141 |  | T0105003 | 21
| 99.1 | 3 | 1.99 | 0.14 |  | T0105003 | 22
| 89.1 | 3 | 1.9 | 0.14 |  | T0105003 | 23
| 79 | 3.5 | 2.15 | 0.15 |  | T0105003 | 24
| 68.9 | 3.5 | 2.23 | 0.16 |  | T0105003 | 25
ENDDATA 9 T0105003 26
ENDSUBENT 25 T010500399999
SUBENT T0105004 19990827 20000119 20050926 0000T0105004 1
BIB 5 10 T0105004 2
REACTION (8-O-16(P,X)6-C-14,CUM,SIG) T0105004 3
FACILITY (CYCLO,1USADAV) T0105004 4
SAMPLE Silicon dioxide targets. T0105004 5
METHOD (BCINT) Beam currents measured directly and calibrated T0105004 6
at each incident energy with a Faraday cup. T0105004 7
ERR-ANALYS (ERR-T) Includes uncertainties due to: T0105004 8
. the determination of target atoms (2%), T0105004 9
. determination of number of protons through the T0105004 10
target (5%), T0105004 11
. 14C determination by AMS. T0105004 12
ENDBIB 10 T0105004 13
NOCOMMON 0 0 T0105004 14
DATA 4 5 T0105004 15
| EN | EN-ERR | DATA | ERR-T | T0105004 | 16
| MEV | MEV | MB | MB | T0105004 | 17
| 63.8 | 4 | 2.11 | 0.149 | T0105004 | 18
| 58.7 | 4 | 2.51 | 0.178 | T0105004 | 19
| 44.4 |  | 1.76 | 0.095 | T0105004 | 20
| 38.2 |  | 1.38 | 0.074 | T0105004 | 21
| 33 |  | 0.908 | 0.049 | T0105004 | 22
ENDDATA 7 T0105004 23
ENDSUBENT 22 T010500499999
ENDENTRY 3 T010599999999
ENDREQUEST 1 Z999999999999

## 13N-theory
TENDL 2010 |  | 16O | 17O | 18O
|  | 0.99762 | 0.00038 | 0.002
| # p + 16O : Production of 13N - Total |  |  |  | # p + 17O : Production of 13N - Total |  | # p + 18O : Production of 13N - Total |  |  |  | # p + 16O : Production of 13O - Total |  | # p + 17O : Production of 13O - Total |  | # p + 18O : Production of 13O - Total
| # Q-value =-5.21856E+00 mass= 13.005738 |  |  |  | # Q-value =-9.36156E+00 mass= 13.005738 |  | # Q-value =-1.74056E+01 mass= 13.005738 |  |  |  | # Q-value =-4.35817E+01 mass= 13.024812 |  | # Q-value =-4.77247E+01 mass= 13.024812 |  | # Q-value =-5.57687E+01 mass= 13.024812
| # E-threshold= 5.54720E+00 |  |  |  | # E-threshold= 9.91627E+00 |  | # E-threshold= 1.83796E+01 |  |  |  | # E-threshold= 4.63263E+01 |  | # E-threshold= 5.05526E+01 |  | # E-threshold= 5.88897E+01
| # # energies = 45 |  |  |  | # # energies = 45 |  | # # energies = 45 |  |  |  | # # energies = 45 |  | # # energies = 45 |  | # # energies = 45
| # E | xs |  |  | # E | xs | # E | xs | # E | xs | # E | xs | # E | xs | # E | xs | # E | xs | # E | xs
| 1 | 0 |  |  | 1 | 0 | 1 | 0 | 1 | 0 | 1 | 0 | 1 | 0 | 1 | 0 | 1 | 0 | 1 | 0
| 2 | 0 |  |  | 2 | 0 | 2 | 0 | 2 | 0 | 2 | 0 | 2 | 0 | 2 | 0 | 2 | 0 | 2 | 0
| 3 | 0 |  |  | 3 | 0 | 3 | 0 | 3 | 0 | 3 | 0 | 3 | 0 | 3 | 0 | 3 | 0 | 3 | 0
| 4 | 0 |  |  | 4 | 0 | 4 | 0 | 4 | 0 | 4 | 0 | 4 | 0 | 4 | 0 | 4 | 0 | 4 | 0
| 5 | 0 |  |  | 5 | 0 | 5 | 0 | 5 | 0 | 5 | 0 | 5 | 0 | 5 | 0 | 5 | 0 | 5 | 0
| 6 | 7.7349e-07 |  |  | 6 | 0 | 6 | 0 | 6 | 7.7165e-07 | 6 | 0 | 6 | 0 | 6 | 0 | 6 | 0 | 6 | 7.7165e-07
| 7 | 1.6961 |  |  | 7 | 0 | 7 | 0 | 7 | 1.6921 | 7 | 0 | 7 | 0 | 7 | 0 | 7 | 0 | 7 | 1.6921
| 8 | 45.6721 |  |  | 8 | 0 | 8 | 0 | 8 | 45.5634 | 8 | 0 | 8 | 0 | 8 | 0 | 8 | 0 | 8 | 45.5634
| 9 | 92.6195 |  |  | 9 | 0 | 9 | 0 | 9 | 92.3991 | 9 | 0 | 9 | 0 | 9 | 0 | 9 | 0 | 9 | 92.3991
| 10 | 110.401 |  |  | 10 | 0 | 10 | 0 | 10 | 110.1382 | 10 | 0 | 10 | 0 | 10 | 0 | 10 | 0 | 10 | 110.1382
| 11 | 128.739 |  |  | 11 | 6.2566e-05 | 11 | 0 | 11 | 128.4326 | 11 | 0 | 11 | 0 | 11 | 0 | 11 | 0 | 11 | 128.4326
| 12 | 177.323 |  |  | 12 | 0.093672 | 12 | 0 | 12 | 176.901 | 12 | 0 | 12 | 0 | 12 | 0 | 12 | 0 | 12 | 176.901
| 13 | 238.522 |  |  | 13 | 1.6786 | 13 | 0 | 13 | 237.955 | 13 | 0 | 13 | 0 | 13 | 0 | 13 | 0 | 13 | 237.955
| 14 | 235.763 |  |  | 14 | 6.2322 | 14 | 0 | 14 | 235.2043 | 14 | 0 | 14 | 0 | 14 | 0 | 14 | 0 | 14 | 235.2043
| 15 | 212.202 |  |  | 15 | 11.8622 | 15 | 0 | 15 | 211.7015 | 15 | 0 | 15 | 0 | 15 | 0 | 15 | 0 | 15 | 211.7015
| 16 | 175.358 |  |  | 16 | 16.9795 | 16 | 0 | 16 | 174.9471 | 16 | 0 | 16 | 0 | 16 | 0 | 16 | 0 | 16 | 174.9471
| 17 | 142.655 |  |  | 17 | 20.6272 | 17 | 0 | 17 | 142.3233 | 17 | 0 | 17 | 0 | 17 | 0 | 17 | 0 | 17 | 142.3233
| 18 | 109.69 |  |  | 18 | 23.6742 | 18 | 0 | 18 | 109.4379 | 18 | 0 | 18 | 0 | 18 | 0 | 18 | 0 | 18 | 109.4379
| 19 | 81.7347 |  |  | 19 | 26.3156 | 19 | 2.7028e-10 | 19 | 81.5502 | 19 | 0 | 19 | 0 | 19 | 0 | 19 | 0 | 19 | 81.5502
| 20 | 60.2428 |  |  | 20 | 31.0746 | 20 | 4.9491e-05 | 20 | 60.1112 | 20 | 0 | 20 | 0 | 20 | 0 | 20 | 0 | 20 | 60.1112
| 22 | 33.4623 |  |  | 22 | 29.0105 | 22 | 0.11277 | 22 | 33.3939 | 22 | 0 | 22 | 0 | 22 | 0 | 22 | 0 | 22 | 33.3939
| 24 | 20.6683 |  |  | 24 | 25.5223 | 24 | 1.2551 | 24 | 20.6313 | 24 | 0 | 24 | 0 | 24 | 0 | 24 | 0 | 24 | 20.6313
| 26 | 12.3261 |  |  | 26 | 20.8088 | 26 | 3.4167 | 26 | 12.3115 | 26 | 0 | 26 | 0 | 26 | 0 | 26 | 0 | 26 | 12.3115
| 28 | 7.7306 |  |  | 28 | 16.4222 | 28 | 5.4418 | 28 | 7.7293 | 28 | 0 | 28 | 0 | 28 | 0 | 28 | 0 | 28 | 7.7293
| 30 | 5.2986 |  |  | 30 | 12.356 | 30 | 8.5459 | 30 | 5.3077 | 30 | 0 | 30 | 0 | 30 | 0 | 30 | 0 | 30 | 5.3077
| 35 | 5.038 |  |  | 35 | 6.978 | 35 | 7.5847 | 35 | 5.0439 | 35 | 0 | 35 | 0 | 35 | 0 | 35 | 0 | 35 | 5.0439
| 40 | 6.149 |  |  | 40 | 4.7046 | 40 | 5.1447 | 40 | 6.1465 | 40 | 0 | 40 | 0 | 40 | 0 | 40 | 0 | 40 | 6.1465
| 45 | 8.2661 |  |  | 45 | 4.1 | 45 | 3.4508 | 45 | 8.2549 | 45 | 0 | 45 | 0 | 45 | 0 | 45 | 0 | 45 | 8.2549
| 50 | 11.1289 |  |  | 50 | 4.4203 | 50 | 2.6429 | 50 | 11.1094 | 50 | 0.000321 | 50 | 0 | 50 | 0 | 50 | 0.00032024 | 50 | 11.1097
| 55 | 13.5565 |  |  | 55 | 5.51 | 55 | 2.3886 | 55 | 13.5311 | 55 | 0.0016062 | 55 | 1.8382e-06 | 55 | 0 | 55 | 0.0016024 | 55 | 13.5327
| 60 | 15.0151 |  |  | 60 | 6.4818 | 60 | 2.4865 | 60 | 14.9868 | 60 | 0.0023896 | 60 | 3.3447e-05 | 60 | 0 | 60 | 0.002384 | 60 | 14.9892
| 65 | 15.6754 |  |  | 65 | 7.3305 | 65 | 2.8455 | 65 | 15.6466 | 65 | 0.0028963 | 65 | 0.00013775 | 65 | 3.0431e-07 | 65 | 0.0028895 | 65 | 15.6495
| 70 | 15.5492 |  |  | 70 | 7.806 | 70 | 3.3533 | 70 | 15.5219 | 70 | 0.0034512 | 70 | 0.00028908 | 70 | 6.2151e-06 | 70 | 0.0034431 | 70 | 15.5253
| 75 | 15.0082 |  |  | 75 | 8.0147 | 75 | 3.8681 | 75 | 14.9833 | 75 | 0.0050892 | 75 | 0.00042794 | 75 | 2.4585e-05 | 75 | 0.0050773 | 75 | 14.9883
| 80 | 14.509 |  |  | 80 | 7.9518 | 80 | 4.2678 | 80 | 14.486 | 80 | 0.0066659 | 80 | 0.00055258 | 80 | 5.0633e-05 | 80 | 0.0066503 | 80 | 14.4927
| 90 | 13.4446 |  |  | 90 | 7.625 | 90 | 4.8632 | 90 | 13.4252 | 90 | 0.0092963 | 90 | 0.00091973 | 90 | 0.00015873 | 90 | 0.0092749 | 90 | 13.4345
| 100 | 12.2184 |  |  | 100 | 7.0774 | 100 | 4.972 | 100 | 12.202 | 100 | 0.010068 | 100 | 0.0012811 | 100 | 0.00028944 | 100 | 0.010045 | 100 | 12.212
| 110 | 10.941 |  |  | 110 | 6.6586 | 110 | 4.8021 | 110 | 10.9271 | 110 | 0.010074 | 110 | 0.0014585 | 110 | 0.00042008 | 110 | 0.010051 | 110 | 10.9371
| 120 | 10.0707 |  |  | 120 | 6.1011 | 120 | 4.6324 | 120 | 10.0583 | 120 | 0.0096008 | 120 | 0.0015161 | 120 | 0.00053176 | 120 | 0.0095796 | 120 | 10.0679
| 130 | 9.2345 |  |  | 130 | 5.6283 | 130 | 4.4122 | 130 | 9.2235 | 130 | 0.0090027 | 130 | 0.0014446 | 130 | 0.00055479 | 130 | 0.0089829 | 130 | 9.2324
| 140 | 8.4621 |  |  | 140 | 5.2276 | 140 | 4.2073 | 140 | 8.4524 | 140 | 0.0082588 | 140 | 0.0013361 | 140 | 0.00055917 | 140 | 0.0082407 | 140 | 8.4606
| 150 | 7.9128 |  |  | 150 | 4.964 | 150 | 4.0271 | 150 | 7.9039 | 150 | 0.0076145 | 150 | 0.0012439 | 150 | 0.00051406 | 150 | 0.0075979 | 150 | 7.9115
| 160 | 7.1555 |  |  | 160 | 4.6575 | 160 | 3.8279 | 160 | 7.1479 | 160 | 0.0070372 | 160 | 0.0011156 | 160 | 0.00047496 | 160 | 0.0070218 | 160 | 7.1549
| 180 | 6.2432 |  |  | 180 | 4.061 | 180 | 3.4035 | 180 | 6.2367 | 180 | 0.0061339 | 180 | 0.00093762 | 180 | 0.00041345 | 180 | 0.0061205 | 180 | 6.2428
| 200 | 5.4523 |  |  | 200 | 3.5434 | 200 | 2.9557 | 200 | 5.4465 | 200 | 0.005244 | 200 | 0.0007457 | 200 | 0.00034593 | 200 | 0.0052325 | 200 | 5.4518

## 13N
[7 empty] | Max61 |  |  | Val63
[7 empty] | Maxson D. R. |  |  | Valentin L. , Alboy G., Cohen J. P., Gusakow M.
[7 empty] | 16O(p,a)13N angular distributions at 13.5-18.1 MeV |  |  | Reactions Induites par des Protons de 155 MeV sur des Noyyaux Legers
REQUEST 11498001 20091030 3 103502 0 0 0 | [6 empty] | Phys Rev. 123 (1961) 1204 |  |  | Phys. Lett 7 (1963) 163
ENTRY A0085 20080627 20080908 20080901 A063A0085000 1
SUBENT A0085001 20080627 20080908 20080901 A063A0085001 1
BIB 10 15 A0085001 2 | [6 empty] | E | X |  | E | X
TITLE Possibilities of proton activation analysis using A0085001 3 | [6 empty] | (MeV) | (mb) |  | (MeV) | (mb)
short-lived radioisotopes. A0085001 4 | [6 empty] | 15 | 30.2 | 3 | 155 | 4.5 | 1
AUTHOR (A.V.Muminov,S.Mukhamedov,A.Vasidov) A0085001 5
REFERENCE (J,AE,49,(2),101,198008) A0085001 6
INSTITUTE (4UZ UZB) A0085001 7
FACILITY (CYCLO,4UZ UZB) A0085001 8
ANALYSIS (AREA) A0085001 9
DETECTOR (GELI) A0085001 10
HISTORY (19810306C) A0085001 11
(19820701A) A0085001 12
(20080618A) BIB section updated A0085001 13
Corrections were made according new exfor rules. A0085001 14
COMMENT *By compiler*.Original data were transformed for A0085001 15
another measurement units by authors. A0085001 16
STATUS (APRVD).By S.Mukhamedov.19820522. A0085001 17
ENDBIB 15 A0085001 18
NOCOMMON 0 0 A0085001 19
ENDSUBENT 18 A008500199999
SUBENT A0085006 20080627 20080908 20080901 A063A0085006 1
BIB 6 7 A0085006 2
REACTION (8-O-0(P,X)7-N-13,,TTY) A0085006 3
RAD-DET (7-N-13,AR) A0085006 4
DECAY-DATA (7-N-13,,AR,510.,2.) A0085006 5
METHOD (SITA,BCINT,EDEG,ACTIV,EXTB) A0085006 6
MISC-COL (MISC).Authors' data. Measurement unit is 1.E+6 A0085006 7
quants/sec*mua. A0085006 8
ERR-ANALYS (DATA-ERR).It is the mean-square error. A0085006 9
ENDBIB 7 A0085006 10
COMMON 1 3 A0085006 11
DATA-ERR A0085006 12
PER-CENT A0085006 13
15. A0085006 14
ENDCOMMON 3 A0085006 15
DATA 3 6 A0085006 16
EN DATA MISC A0085006 17
MEV MUCI/MUA SEE TEXT A0085006 18
7. 6.48E+3 480. A0085006 19
8. 1.29E+4 960. A0085006 20
9. 1.89E+4 1400. A0085006 21
10. 2.43E+4 1800. A0085006 22
11. 2.97E+4 2200. A0085006 23
12. 3.15E+4 2600. A0085006 24
ENDDATA 8 A0085006 25
ENDSUBENT 24 A008500699999
ENDENTRY 2 A008599999999
ENTRY A0168 850112 20050926 0000A0168000 1
SUBENT A0168001 850112 20050926 0000A0168001 1
BIB 9 21 A0168001 2
TITLE RADIOACTIVE NUCLIDE YIELDS FOR THICK TARGET AT 22 MEV A0168001 3
PROTON ENERGY. A0168001 4
AUTHOR (P.P.DMITRIEV,G.A.MOLIN) A0168001 5
INSTITUTE (4CCPFEI) A0168001 6
REFERENCE (J,YK,44,(5),43,81) MAIN REFERENCE. A0168001 7
(R,INDC(CCP)-188/L,83) ENGLISH TRANSLATION. A0168001 8
(J,AE,48,402,80) EXPERIMENTAL DETAILS. A0168001 9
(J,AE,48,122,80) EXPERIMENTAL DETAILS. A0168001 10
(J,AE,46,185,79) EXPERIMENTAL DETAILS. A0168001 11
METHOD (EXTB,STTA,ACTIV) A0168001 12
FACILITY (CYCLO,4CCPFEI) A0168001 13
DETECTOR (GELI). A0168001 14
HISTORY (830908C) A0168001 15
(841003U) A0168001 16
(841106U) A0168001 17
(841205U) A0168001 18
(850104U) A0168001 19
(850112U) A0168001 20
ERR-ANALYS THE UNCERTAINTIES OF THE YIELDS INCLUDE SYSTEMATICAL A0168001 21
ERROR OF NUCLIDE ACTIVITY MEASURMENT AND ERROR OF A0168001 22
CURRENT MEASURMENT. A0168001 23
ENDBIB 21 A0168001 24
NOCOMMON 0 0 A0168001 25
ENDSUBENT 24 A016800199999
SUBENT A0168010 850112 20050926 0000A0168010 1
BIB 4 4 A0168010 2
SAMPLE THICK TARGET- NATURAL OXYGEN. A0168010 3
REACTION (8-O-0(P,X)7-N-13,,TTY,,,EXP) A0168010 4
RAD-DET (7-N-13,AR) A0168010 5
DECAY-DATA (7-N-13,9.97MIN,AR,511.,2.0) A0168010 6
ENDBIB 4 A0168010 7
NOCOMMON 0 0 A0168010 8
DATA 3 1 A0168010 9
EN DATA DATA-ERR A0168010 10
MEV DPS/MUAHR DPS/MUAHR A0168010 11
22. 96.0E+8 10.0E+8 A0168010 12
ENDDATA 3 A0168010 13
ENDSUBENT 12 A016801099999
ENDENTRY 2 A016899999999
ENTRY A0195 860325 20050926 0000A0195000 1
SUBENT A0195001 860325 20050926 0000A0195001 1
BIB 8 12 A0195001 2
TITLE SYSTEMATICS OF NUCLEAR REACTION YIELDS FOR THICK A0195001 3
TARGET AT 22 MEV PROTON ENERGY. A0195001 4
AUTHOR (P.P.DMITRIEV) A0195001 5
INSTITUTE (4CCPFEI) A0195001 6
REFERENCE (J,YK,,(2),57,83) A0195001 7
METHOD (EXTB,STTA) A0195001 8
FACILITY (CYCLO,4CCPFEI) A0195001 9
DETECTOR (GELI) A0195001 10
HISTORY (831005C) A0195001 11
(860103U) A0195001 12
(860320U) A0195001 13
(870427A). ACCORDING TO MEMO CP-D/161. A0195001 14
ENDBIB 12 A0195001 15
NOCOMMON 0 0 A0195001 16
ENDSUBENT 15 A019500199999
SUBENT A0195155 880304 20050926 0000A0195155 1
BIB 3 5 A0195155 2
REACTION (8-O-16(P,A)7-N-13,,TTY,,,EXP) A0195155 3
DECAY-DATA (7-N-13,9.97MIN,AR,511.,2.) A0195155 4
DECAY DATA WERE EXTRACTED FROM THE PAPER OF A0195155 5
P.P.DMITRIEV ET AL. SEE 'REL-REF'. A0195155 6
REL-REF (R,A0168001,P.P.DMITRIEV+,J,YK,,(5),43,81) A0195155 7
ENDBIB 5 A0195155 8
NOCOMMON 0 0 A0195155 9
DATA 2 1 A0195155 10
EN DATA A0195155 11
MEV NUC/PART A0195155 12
22. 0.37E-3 A0195155 13
ENDDATA 3 A0195155 14
ENDSUBENT 13 A019515599999
ENDENTRY 2 A019599999999
ENTRY A0260 860929 20050926 0000A0260000 1
SUBENT A0260001 860929 20050926 0000A0260001 1
BIB 10 20 A0260001 2
TITLE N-13, C-11, F-18 ISOTOPE YIELDS UNDER CHARGED A0260001 3
PARTICLE IRRADIATION OF CARBON AND OXYGEN. A0260001 4
AUTHOR (N.N.KRASNOV,P.P.DMITRIEV,Z.P.DMITRIEVA, A0260001 5
I.O.KONSTANTINOV,G.A.MOLIN) A0260001 6
REFERENCE (J,AE,27,125,69) A0260001 7
INSTITUTE (4CCPFEI) A0260001 8
HISTORY (850916C) A0260001 9
(860416U) A0260001 10
(860603U) A0260001 11
(860929U) A0260001 12
FACILITY (CYCLO,4CCPFEI) A0260001 13
STATUS (APRVD). BY P.P.DMITRIEV. A0260001 14
(CURVE). BY CAJAD. A0260001 15
METHOD (EXTB,MOSEP,SITA,EDEG) A0260001 16
DETECTOR (SCIN) A0260001 17
ERR-ANALYS (DATA-ERR1). THE UNCERTAINTIES INCLUDE THE ERROR OF A0260001 18
BEAM CURRENT MEASUREMENT AND THE ERROR OF MEASUREMENT A0260001 19
OF ISOTOPE ABSOLUTE ACTIVITY. A0260001 20
(EN-ERR). THE UNCERTAINTY OF READING OF CURVE. A0260001 21
(DATA-ERR2). THE UNCERTAINTY OF READING OF CURVE. A0260001 22
ENDBIB 20 A0260001 23
COMMON 1 3 A0260001 24
DATA-ERR1 A0260001 25
PER-CENT A0260001 26
10. A0260001 27
ENDCOMMON 3 A0260001 28
ENDSUBENT 27 A026000199999
SUBENT A0260010 860929 20050926 0000A0260010 1
BIB 4 4 A0260010 2
SAMPLE OXIDE AL. A0260010 3
REACTION (8-O-16(P,A)7-N-13,,TTY,,,EXP) A0260010 4
RAD-DET (7-N-13,AR) A0260010 5
DECAY-DATA (7-N-13,9.97MIN,AR,511.,1.996) A0260010 6
ENDBIB 4 A0260010 7
COMMON 2 3 A0260010 8
EN-ERR DATA-ERR2 A0260010 9
MEV DPS/MUAHR A0260010 10
0.2 50000000. A0260010 11
ENDCOMMON 3 A0260010 12
DATA 2 9 A0260010 13
EN DATA A0260010 14
MEV DPS/MUAHR A0260010 15
6.18 210000000. A0260010 16
8.35 790000000. A0260010 17
11.53 259.E7 A0260010 18
13.58 525.E7 A0260010 19
15.47 723.E7 A0260010 20
17.69 824.E7 A0260010 21
19.32 915.E7 A0260010 22
21.04 969.E7 A0260010 23
22.66 1051.E7 A0260010 24
ENDDATA 11 A0260010 25
ENDSUBENT 24 A026001099999
ENDENTRY 2 A026099999999
ENTRY B0157 20011220 20020122 20050926 0000B0157000 1
SUBENT B0157001 20011220 20020122 20050926 0000B0157001 1
BIB 14 37 B0157001 2
TITLE The Reactions 0-16(P,A), Ne-20(P,A), and Mg-24(P,A). B0157001 3
AUTHOR (W.GRUHLE, B.KOBER) B0157001 4
COMMENT - By Authors - The Very Small Isotopic Fractions of B0157001 5
21-Ne, 25-Mg and 26-Mg in the Targets did not Allow theB0157001 6
Observation of the Reactions Ne-21(P,N), Mg-25(P,G) AndB0157001 7
Mg-26(P,N), Respectively. B0157001 8
INSTITUTE (2GERKLN) B0157001 9
REFERENCE (J,NP/A,286,523,1977) B0157001 10
FACILITY (VDGT,2GERKLN) Fn Tandem. B0157001 11
DETECTOR (COIN,NAICR,NAICR) B0157001 12
Detectors were Mounted Perpendicular to the Beam B0157001 13
Direction. B0157001 14
METHOD (EXTB,SITA,BCINT,COINC) B0157001 15
ANALYSIS (DECAY) The Positron Activity of the Residual Nucleus B0157001 16
Was Followed During Several Half-Lives. B0157001 17
Absolute Cross Sections were Obtained by Integrating B0157001 18
Over Angles and Final States. B0157001 19
ERR-ANALYS (ERR-T) The Relative Statistical Error of the B0157001 20
Excitation Functions is About +-2% at High Energies B0157001 21
Increasing to About +-15% at the Lowest Energy. B0157001 22
The Absolute Calibration was done with a Na-22 StandardB0157001 23
Source with an Error of +-9% For the Gas Targets and B0157001 24
About +-11% For the Mg-24 Target. B0157001 25
Further Informations About Errors are Missing. B0157001 26
MISC-COL (MISC). C.-M. Energies. B0157001 27
C.M.-Projectile Energies As Given by the Authors. The B0157001 28
Lab-Energies were Calculated by the Compiler of B0157001 29
Kachapag. B0157001 30
ADD-RES Astrophysical Reaction Rates are Deduced from the B0157001 31
Measured Cross Sections. B0157001 32
STATUS (CURVE) By Kachapag. B0157001 33
HISTORY (19800710C)Nekw B0157001 34
(19940727A) Some Corrections have Been Included by B0157001 35
CAJAD B0157001 36
(19981115A) Converted to Lower Case. Reaction Lines areB0157001 37
Corrected. B0157001 38
(20011010U) Last checking has been done. B0157001 39
ENDBIB 37 B0157001 40
NOCOMMON B0157001 41
ENDSUBENT 40 B015700199999
SUBENT B0157002 20011220 20020122 20050926 0000B0157002 1
BIB 4 9 B0157002 2
REACTION (8-O-16(P,A)7-N-13,,SIG,,,EXP) B0157002 3
SAMPLE Pure Natural Oxygen Gas (99.99%). B0157002 4
The Gas was Kept at Pressures of 300-400 Mbar and a B0157002 5
Depth of 12 mm Behind a Foil of Tantalum (99.9%, 5 B0157002 6
MICROMETER THICK). B0157002 7
RAD-DET (7-N-13,AR) B0157002 8
DECAY-DATA (7-N-13,,B+) B0157002 9
The Positron Activity of the Residual Nucleus was B0157002 10
Followed During Several Half-Lives. B0157002 11
ENDBIB 9 B0157002 12
NOCOMMON B0157002 13
DATA 4 29 B0157002 14
EN | DATA | ERR-T | MISC |  | B0157002 | 15
MEV | MB | MB | MEV |  | B0157002 | 16
6.7 | 0.649 | 0.026 | 6.31 |  | B0157002 | 17
6.81 | 1.54 | 0.072 | 6.41 |  | B0157002 | 18
6.92 | 3.15 | 0.13 | 6.51 |  | B0157002 | 19
7.02 | 4.62 | 0.17 | 6.61 |  | B0157002 | 20
7.13 | 5.65 | 0.22 | 6.71 |  | B0157002 | 21
7.24 | 8.17 | 0.3 | 6.81 |  | B0157002 | 22
7.34 | 12.1 | 0.43 | 6.91 |  | B0157002 | 23
7.46 | 11 | 0.36 | 7.02 |  | B0157002 | 24
7.57 | 16.5 | 0.59 | 7.12 |  | B0157002 | 25
7.67 | 24.3 | 0.88 | 7.22 |  | B0157002 | 26
7.72 | 23.4 | 0.85 | 7.27 |  | B0157002 | 27
7.78 | 18.5 | 0.59 | 7.32 |  | B0157002 | 28
7.82 | 16.9 | 0.67 | 7.36 |  | B0157002 | 29
7.88 | 50.7 | 19 | 7.42 |  | B0157002 | 30
7.94 | 114 | 4.5 | 7.47 |  | B0157002 | 31
7.99 | 139 | 4.5 | 7.52 |  | B0157002 | 32
8.04 | 87.8 | 3.2 | 7.57 |  | B0157002 | 33
8.09 | 59 | 6.7 | 7.61 |  | B0157002 | 34
8.2 | 37.7 | 4.9 | 7.72 |  | B0157002 | 35
8.31 | 38.6 | 1.8 | 7.82 |  | B0157002 | 36
8.42 | 48.2 | 2.2 | 7.92 |  | B0157002 | 37
8.52 | 45.2 | 1.8 | 8.02 |  | B0157002 | 38
8.63 | 58.2 | 8.1 | 8.12 |  | B0157002 | 39
8.73 | 43 | 4.9 | 8.22 |  | B0157002 | 40
8.84 | 16.8 | 1.1 | 8.32 |  | B0157002 | 41
8.96 | 19.7 | 0.85 | 8.43 |  | B0157002 | 42
9.05 | 8.11 | 0.52 | 8.52 |  | B0157002 | 43
9.16 | 6.03 | 0.56 | 8.62 |  | B0157002 | 44
9.27 | 7.77 | 0.53 | 8.72 |  | B0157002 | 45
ENDDATA 31 B0157002 46
ENDSUBENT 45 B015700299999
ENDENTRY 2 B015799999999
ENTRY B0175 20020520 20050616 20050926 0000B0175000 1
SUBENT B0175001 20020520 20050616 20050926 0000B0175001 1
BIB 10 27 B0175001 2
TITLE A Multi-Target Assembly in an Irradiation with High B0175001 3
Energy Particles. Simultaneous Production of 123-I, B0175001 4
62-Zn and 13-Nh3. B0175001 5
AUTHOR (K.SUZUKI, R.IWATA) B0175001 6
INSTITUTE (2JPNJPN) Nat.Inst. Of Radiological Sciences, B0175001 7
Angawa,Chiba. B0175001 8
REFERENCE (J,ARI,28,663,1977) B0175001 9
FACILITY (CYCLO,2JPNJCL) B0175001 10
METHOD (EXTB,BCINT,EDEG,STTA) B0175001 11
The Incident Proton Energy was 60 MeV. A Multi-Target B0175001 12
Assembly with 3 Different Targets was Used. After B0175001 13
Passing Through the First Target the Degraded ParticlesB0175001 14
Were Utilized For the Production of Other Kinds of B0175001 15
Radioisotopes in the Second and Third Target , B0175001 16
Respectively. Irradiations Lasted About 2.5 Hours, B0175001 17
The Average Beam Current was 1 Microampere. B0175001 18
COMMENT No Information on the Method of Activity B0175001 19
Measurement, Detected Radiation, and Decay Data B0175001 20
Used is Given. B0175001 21
ADD-RES Simultaneous Production of 123-I, 62-Zn and 13-Nh3. B0175001 22
ERR-ANALYS No Error Analysis is Given. B0175001 23
HISTORY (19801204C)Nekw B0175001 24
(19940829A) Some Corrections have Been Included by B0175001 25
CAJAD B0175001 26
(19981209A) Converted to Lower Case. B0175001 27
(20020520A) V. Mc-Lane'S Remarks is Included B0175001 28
(20020520U) Last checking has been done. B0175001 29
ENDBIB 27 B0175001 30
NOCOMMON 0 0 B0175001 31
ENDSUBENT 30 B017500199999
SUBENT B0175004 20011220 20050616 20050926 0000B0175004 1
BIB 6 12 B0175004 2
REACTION (8-O-16(P,X)7-N-13,,TTY,,DT,EXP) B0175004 3
RAD-DET (7-N-13,AR,B+) B0175004 4
DECAY-DATA (7-N-13,9.965MIN) B0175004 5
SAMPLE Distilled Water. B0175004 6
METHOD (CHSEP) B0175004 7
After Passing Through the First and Second Target the B0175004 8
Proton Energy was 18 MeV. The Sample was Thick Enough B0175004 9
To Degrade the Proton Energy Completely. During the B0175004 10
Irradiation, the Volatile Products in the Target are B0175004 11
Swept Away by a Purge Gas During the Irradiation. B0175004 12
ANALYSIS The Radionuclidic Purity of 13-N-H3 was Greater Than B0175004 13
99.5%. B0175004 14
ENDBIB 12 B0175004 15
NOCOMMON 0 0 B0175004 16
DATA 2 1 B0175004 17
EN DATA B0175004 18
MEV MUCI/MUAHR B0175004 19
18. 24000. B0175004 20
ENDDATA 3 B0175004 21
ENDSUBENT 20 B017500499999
ENDENTRY 2 B017599999999
ENTRY C0202 20030623 20030922 20050926 0000C0202000 1
SUBENT C0202001 20030623 20030922 20050926 0000C0202001 1
BIB 9 18 C0202001 2
INSTITUTE (1USABNL) C0202001 3
REFERENCE (J,RCA,39,165,1986) C0202001 4
AUTHOR (M.Sajjad,R.M.Lambrecht,A.P.Wolf) C0202001 5
TITLE Excitation functions for the O16(p,alpha)N13 and C0202001 6
N14(p,pn)N13 reactions C0202001 7
METHOD (ACTIV) C0202001 8
DETECTOR (NAICR) C0202001 9
ERR-ANALYS (DATA-ERR) Overall uncertainty includes uncertainty in:C0202001 10
. target thickness (<1%), C0202001 11
. activity transfer (5%), C0202001 12
. beam current integration (<1%), C0202001 13
. counter dead time and efficiency (4%), C0202001 14
. wall activity losses (<1%), C0202001 15
. statistics and decay curve analysis (2%). C0202001 16
STATUS Data taken from Radiochem.Acta,39,165(1986) C0202001 17
HISTORY (19870108C) C0202001 18
(19960422A) Converted to lower case. C0202001 19
(20030623A) Converted to new date formats, BIB update. C0202001 20
ENDBIB 18 C0202001 21
COMMON 1 3 C0202001 22
DATA-ERR C0202001 23
PER-CENT C0202001 24
7. C0202001 25
ENDCOMMON 3 C0202001 26
ENDSUBENT 25 C020200199999
SUBENT C0202002 20030623 20030922 20050926 0000C0202002 1
BIB 4 4 C0202002 2
REACTION (8-O-16(P,A)7-N-13,,SIG) C0202002 3
FACILITY (VDGT) C0202002 4
SAMPLE A mixture of 2% nitrogen dioxide in oxygen C0202002 5
DECAY-DATA (7-N-13,9.96MIN,AR,551.,1.00) C0202002 6
ENDBIB 4 C0202002 7
NOCOMMON 0 0 C0202002 8
DATA 2 37 C0202002 9
EN | DATA | C0202002 10
MEV | MB | C0202002 11
6.66 | 0.1 | C0202002 12
6.89 | 1.1 | C0202002 13
7 | 1.95 | C0202002 14
7.11 | 2.8 | C0202002 15
7.34 | 6.2 | C0202002 16
7.56 | 9.4 | C0202002 17
7.79 | 15.9 | C0202002 18
8 | 51.3 | C0202002 19
8.22 | 32.6 | C0202002 20
8.45 | 29.5 | C0202002 21
8.68 | 35.5 | C0202002 22
8.9 | 16.3 | C0202002 23
9 | 11.6 | C0202002 24
9.11 | 6.4 | C0202002 25
9.32 | 5.1 | C0202002 26
9.55 | 5.9 | C0202002 27
9.77 | 8.6 | C0202002 28
10 | 20.8 | C0202002 29
10.25 | 24.8 | C0202002 30
10.51 | 32 | C0202002 31
10.79 | 43.2 | C0202002 32
11 | 51.94 | C0202002 33
11.04 | 53.6 | C0202002 34
11.32 | 41.5 | C0202002 35
11.6 | 27.5 | C0202002 36
11.85 | 30 | C0202002 37
12 | 30 | C0202002 38
12.11 | 30 | C0202002 39
12.38 | 27.2 | C0202002 40
12.64 | 25.6 | C0202002 41
12.9 | 29.3 | C0202002 42
13 | 28.14 | C0202002 43
13.7 | 20 | C0202002 44
14 | 23.06 | C0202002 45
14.73 | 30.5 | C0202002 46
15 | 28.4 | C0202002 47
15.77 | 22.4 | C0202002 48
ENDDATA 39 C0202002 49
ENDSUBENT 48 C020200299999
SUBENT C0202003 20030623 20030922 20050926 0000C0202003 1
BIB 6 6 C0202003 2
REACTION (8-O-16(P,A)7-N-13,,TTY,,,DERIV) C0202003 3
FACILITY (VDGT) C0202003 4
SAMPLE A mixture of 2% nitrogen dioxide in oxygen C0202003 5
DECAY-DATA (7-N-13,9.96MIN,AR,511.,1.00) C0202003 6
STATUS (DEP,C0202002) Calculated from cross section. C0202003 7
HISTORY (20030623A) Reaction SF9 corrected. C0202003 8
ENDBIB 6 C0202003 9
NOCOMMON 0 0 C0202003 10
DATA 2 37 C0202003 11
EN DATA C0202003 12
MEV MCI/MUA C0202003 13
6.66 0.015 C0202003 14
6.89 0.05 C0202003 15
7.00 0.095 C0202003 16
7.11 0.14 C0202003 17
7.34 0.28 C0202003 18
7.56 0.50 C0202003 19
7.79 1.14 C0202003 20
8.00 2.64 C0202003 21
8.22 3.62 C0202003 22
8.45 4.62 C0202003 23
8.68 5.78 C0202003 24
8.90 6.38 C0202003 25
9.00 6.49 C0202003 26
9.11 6.62 C0202003 27
9.32 6.80 C0202003 28
9.55 7.03 C0202003 29
9.77 7.37 C0202003 30
10.00 8.17 C0202003 31
10.25 9.22 C0202003 32
10.51 10.66 C0202003 33
10.79 12.70 C0202003 34
11.00 14.63 C0202003 35
11.04 15.00 C0202003 36
11.32 17.00 C0202003 37
11.60 18.55 C0202003 38
11.85 19.92 C0202003 39
12.00 20.76 C0202003 40
12.11 21.38 C0202003 41
12.38 22.30 C0202003 42
12.64 24.15 C0202003 43
12.90 25.41 C0202003 44
13.00 25.86 C0202003 45
13.70 29.00 C0202003 46
14.00 30.80 C0202003 47
14.73 35.20 C0202003 48
15.00 36.80 C0202003 49
15.77 41.30 C0202003 50
ENDDATA 39 C0202003 51
ENDSUBENT 50 C020200399999
ENDENTRY 3 C020299999999
ENTRY C0245 960422 20050926 0000C0245000 1
SUBENT C0245001 960422 20050926 0000C0245001 1
BIB 13 15 C0245001 2
INSTITUTE (2FR CSN) C0245001 3
REFERENCE (J,PL,2,306,62) C0245001 4
AUTHOR (M.G.ALBOUY,J.-P.COHEN,M.GUSAKOW,M.N.POFFE, C0245001 5
H.SERGOLLE,L.VALENTIN) C0245001 6
TITLE Spallation of oxygen by protons with 20 to 150 MeV C0245001 7
FACILITY (SYNCY) C0245001 8
SAMPLE Beryllium oxide C0245001 9
METHOD (ACTIV) C0245001 10
MONITOR (6-C-12(P,3N+3P)4-BE-7,,SIG) C0245001 11
MONIT-REF (,LEFORT+,J,NP,25,216,61) C0245001 12
DETECTOR (SCIN) C0245001 13
ERR-ANALYS No details given C0245001 14
STATUS Data taken from article, Figs. 1,2,3 and 4. C0245001 15
HISTORY (870519C) C0245001 16
(960711A) REACTIONS corrected, converted to lower case.C0245001 17
ENDBIB 15 C0245001 18
NOCOMMON 0 0 C0245001 19
ENDSUBENT 18 C024500199999
SUBENT C0245003 960422 20050926 0000C0245003 1
BIB 2 2 C0245003 2
REACTION (8-O-16(P,2N+2P)7-N-13,,SIG) C0245003 3
DECAY-DATA (7-N-13,10.MIN,AR,511.,1.0) C0245003 4
ENDBIB 2 C0245003 5
NOCOMMON 0 0 C0245003 6
DATA 2 20 C0245003 7
EN | DATA | C0245003 8
MEV | MB | C0245003 9
14 | 5.2 | C0245003 10
15 | 7.6 | C0245003 11
25 | 19 | C0245003 12
26 | 10.7 | C0245003 13
28 | 16.3 | C0245003 14
29 | 15.8 | C0245003 15
32 | 9.4 | C0245003 16
35 | 8.5 | C0245003 17
38 | 5.6 | C0245003 18
44 | 3.5 | C0245003 19
53 | 3.6 | C0245003 20
61 | 4 | C0245003 21
70 | 4.6 | C0245003 22
79 | 4.6 | C0245003 23
88 | 4.8 | C0245003 24
109 | 4.2 | C0245003 25
120 | 4.5 | C0245003 26
130 | 4.4 | C0245003 27
146 | 4.5 | C0245003 28
150 | 4.2 | C0245003 29
ENDDATA 22 C0245003 30
ENDSUBENT 29 C024500399999
ENDENTRY 2 C024599999999
ENTRY C0998 20040405 20040512 20050926 0000C0998000 1
SUBENT C0998001 20040405 20040512 20050926 0000C0998001 1
BIB 11 13 C0998001 2
INSTITUTE (1USAPTN) C0998001 3
REFERENCE (J,PR,123,1301,1961) C0998001 4
AUTHOR (H.A.Hill,E.L.Haase,D.B.Knudsen) C0998001 5
TITLE High-Resolution Measurements of the I16(p,alpha)N13 C0998001 6
Excitation Function C0998001 7
FACILITY (CYCLO,1USAPTN) C0998001 8
INC-SPECT Energy scale corrected for target thickness. C0998001 9
SAMPLE Mylar foil targets on aluminum backing. C0998001 10
METHOD (BCINT) C0998001 11
DETECTOR (GEMUC) C0998001 12
CORRECTION Corrected for activity due to carbon in targets using C0998001 13
measurements on polyethylene targets. C0998001 14
HISTORY (20040405C) VM C0998001 15
ENDBIB 13 C0998001 16
NOCOMMON 0 0 C0998001 17
ENDSUBENT 16 C099800199999
SUBENT C0998002 20040405 20040512 20050926 0000C0998002 1
BIB 4 10 C0998002 2
REACTION (8-O-16(P,A)7-N-13,,SIG) C0998002 3
DECAY-DATA (7-N-13,10.08MIN,B+) C0998002 4
ERR-ANALYS (DATA-ERR) Uncertainty in absolute cross section; due C0998002 5
mainly to uncertainty in solid angle subtended by C0998002 6
counters. C0998002 7
(EN-ERR-DIG) Digitizing error C0998002 8
(ERR-DIG) Digitizing error C0998002 9
STATUS (CURVE) Data scanned from Fig. 1 in reference by C0998002 10
IAEA-NDS and multiplied by 1.15 (as per authors) to C0998002 11
obtain cross section in mb. C0998002 12
ENDBIB 10 C0998002 13
COMMON 3 3 C0998002 14
DATA-ERR EN-ERR-DIG ERR-DIG C0998002 15
PER-CENT MEV MB C0998002 16
30. 0.01 0.1 C0998002 17
ENDCOMMON 3 C0998002 18
DATA 2 355 C0998002 19
EN | DATA | C0998002 20
MEV | MB | C0998002 21
12.226 | 23.531 | C0998002 22
12.247 | 22.919 | C0998002 23
12.268 | 23.348 | C0998002 24
12.29 | 23.226 | C0998002 25
12.311 | 22.125 | C0998002 26
12.332 | 22.309 | C0998002 27
12.348 | 22.309 | C0998002 28
12.369 | 22.126 | C0998002 29
12.385 | 21.454 | C0998002 30
12.412 | 21.148 | C0998002 31
12.433 | 21.21 | C0998002 32
12.46 | 21.455 | C0998002 33
12.476 | 21.945 | C0998002 34
12.497 | 22.374 | C0998002 35
12.539 | 22.68 | C0998002 36
12.555 | 23.17 | C0998002 37
12.576 | 23.843 | C0998002 38
12.592 | 24.089 | C0998002 39
12.608 | 23.966 | C0998002 40
12.635 | 23.11 | C0998002 41
12.65 | 24.885 | C0998002 42
12.672 | 24.702 | C0998002 43
12.688 | 25.498 | C0998002 44
12.698 | 24.825 | C0998002 45
12.709 | 25.926 | C0998002 46
12.73 | 25.804 | C0998002 47
12.751 | 25.866 | C0998002 48
12.772 | 26.233 | C0998002 49
12.799 | 25.806 | C0998002 50
12.81 | 25.133 | C0998002 51
12.841 | 25.99 | C0998002 52
12.857 | 25.012 | C0998002 53
12.879 | 26.052 | C0998002 54
12.9 | 26.052 | C0998002 55
12.9 | 24.829 | C0998002 56
12.926 | 25.013 | C0998002 57
12.937 | 24.646 | C0998002 58
12.964 | 23.668 | C0998002 59
12.98 | 23.423 | C0998002 60
12.996 | 22.322 | C0998002 61
13.006 | 22.995 | C0998002 62
13.017 | 21.344 | C0998002 63
13.044 | 20.61 | C0998002 64
13.065 | 20.733 | C0998002 65
13.065 | 20.549 | C0998002 66
13.097 | 18.898 | C0998002 67
13.118 | 19.572 | C0998002 68
13.134 | 18.776 | C0998002 69
13.156 | 18.104 | C0998002 70
13.177 | 17.187 | C0998002 71
13.198 | 17.003 | C0998002 72
13.199 | 16.147 | C0998002 73
13.22 | 15.78 | C0998002 74
13.241 | 15.169 | C0998002 75
13.262 | 14.741 | C0998002 76
13.289 | 15.17 | C0998002 77
13.305 | 15.293 | C0998002 78
13.332 | 14.742 | C0998002 79
13.363 | 14.743 | C0998002 80
13.395 | 14.193 | C0998002 81
13.416 | 14.622 | C0998002 82
13.438 | 14.316 | C0998002 83
13.459 | 14.99 | C0998002 84
13.48 | 15.235 | C0998002 85
13.501 | 15.48 | C0998002 86
13.523 | 15.542 | C0998002 87
13.549 | 16.705 | C0998002 88
13.565 | 16.338 | C0998002 89
13.591 | 17.134 | C0998002 90
13.607 | 16.889 | C0998002 91
13.639 | 17.379 | C0998002 92
13.66 | 17.38 | C0998002 93
13.665 | 18.603 | C0998002 94
13.676 | 18.787 | C0998002 95
13.703 | 18.298 | C0998002 96
13.724 | 18.788 | C0998002 97
13.745 | 19.768 | C0998002 98
13.766 | 20.013 | C0998002 99
13.793 | 19.707 | C0998002 100
13.808 | 20.686 | C0998002 101
13.83 | 21.482 | C0998002 102
13.856 | 22.339 | C0998002 103
13.872 | 22.707 | C0998002 104
13.893 | 23.503 | C0998002 105
13.914 | 23.748 | C0998002 106
13.935 | 25.155 | C0998002 107
13.962 | 25.645 | C0998002 108
13.988 | 26.502 | C0998002 109
14.004 | 26.503 | C0998002 110
14.03 | 27.543 | C0998002 111
14.057 | 29.807 | C0998002 112
14.078 | 31.337 | C0998002 113
14.099 | 33.112 | C0998002 114
14.109 | 34.03 | C0998002 115
14.114 | 34.397 | C0998002 116
14.135 | 35.071 | C0998002 117
14.151 | 36.417 | C0998002 118
14.151 | 36.784 | C0998002 119
14.167 | 36.601 | C0998002 120
14.188 | 37.274 | C0998002 121
14.204 | 37.336 | C0998002 122
14.22 | 37.458 | C0998002 123
14.22 | 38.376 | C0998002 124
14.231 | 38.193 | C0998002 125
14.246 | 38.315 | C0998002 126
14.262 | 39.539 | C0998002 127
14.268 | 38.377 | C0998002 128
14.273 | 38.805 | C0998002 129
14.289 | 38.378 | C0998002 130
14.294 | 37.827 | C0998002 131
14.294 | 37.521 | C0998002 132
14.305 | 38.317 | C0998002 133
14.316 | 37.216 | C0998002 134
14.332 | 36.971 | C0998002 135
14.332 | 35.809 | C0998002 136
14.353 | 36.299 | C0998002 137
14.364 | 36.115 | C0998002 138
14.379 | 36.544 | C0998002 139
14.401 | 36.116 | C0998002 140
14.417 | 36.178 | C0998002 141
14.422 | 35.26 | C0998002 142
14.438 | 35.994 | C0998002 143
14.449 | 35.811 | C0998002 144
14.454 | 35.138 | C0998002 145
14.464 | 35.934 | C0998002 146
14.47 | 35.016 | C0998002 147
14.491 | 35.078 | C0998002 148
14.507 | 35.017 | C0998002 149
14.512 | 35.323 | C0998002 150
14.533 | 36.057 | C0998002 151
14.549 | 36.67 | C0998002 152
14.56 | 36.792 | C0998002 153
14.56 | 37.282 | C0998002 154
14.576 | 37.465 | C0998002 155
14.576 | 35.018 | C0998002 156
14.587 | 34.101 | C0998002 157
14.587 | 33.856 | C0998002 158
14.592 | 32.143 | C0998002 159
14.598 | 32.449 | C0998002 160
14.598 | 30.491 | C0998002 161
14.603 | 31.103 | C0998002 162
14.604 | 29.084 | C0998002 163
14.604 | 27.371 | C0998002 164
14.609 | 29.635 | C0998002 165
14.609 | 27.065 | C0998002 166
14.625 | 25.72 | C0998002 167
14.625 | 25.108 | C0998002 168
14.636 | 24.619 | C0998002 169
14.652 | 25.108 | C0998002 170
14.652 | 25.414 | C0998002 171
14.662 | 25.659 | C0998002 172
14.673 | 26.088 | C0998002 173
14.689 | 26.271 | C0998002 174
14.694 | 25.843 | C0998002 175
14.71 | 26.517 | C0998002 176
14.721 | 26.211 | C0998002 177
14.742 | 25.294 | C0998002 178
14.769 | 25.539 | C0998002 179
14.79 | 25.417 | C0998002 180
14.795 | 25.907 | C0998002 181
14.811 | 25.295 | C0998002 182
14.827 | 25.785 | C0998002 183
14.838 | 25.724 | C0998002 184
14.848 | 25.357 | C0998002 185
14.864 | 24.99 | C0998002 186
14.891 | 26.092 | C0998002 187
14.891 | 25.358 | C0998002 188
14.917 | 25.542 | C0998002 189
14.939 | 25.42 | C0998002 190
14.96 | 24.87 | C0998002 191
14.965 | 25.053 | C0998002 192
14.976 | 24.686 | C0998002 193
14.986 | 24.931 | C0998002 194
14.997 | 24.565 | C0998002 195
15.013 | 25.544 | C0998002 196
15.034 | 25.667 | C0998002 197
15.05 | 25.973 | C0998002 198
15.05 | 25.606 | C0998002 199
15.066 | 25.422 | C0998002 200
15.087 | 25.545 | C0998002 201
15.114 | 25.729 | C0998002 202
15.14 | 25.179 | C0998002 203
15.162 | 24.813 | C0998002 204
15.178 | 23.834 | C0998002 205
15.21 | 23.284 | C0998002 206
15.231 | 23.468 | C0998002 207
15.257 | 22.918 | C0998002 208
15.279 | 22.123 | C0998002 209
15.305 | 21.817 | C0998002 210
15.321 | 21.634 | C0998002 211
15.353 | 22.002 | C0998002 212
15.369 | 22.247 | C0998002 213
15.385 | 21.819 | C0998002 214
15.401 | 21.881 | C0998002 215
15.433 | 22.493 | C0998002 216
15.454 | 22.616 | C0998002 217
15.48 | 22.922 | C0998002 218
15.507 | 22.25 | C0998002 219
15.528 | 22.678 | C0998002 220
15.555 | 21.945 | C0998002 221
15.56 | 22.434 | C0998002 222
15.571 | 22.802 | C0998002 223
15.597 | 22.435 | C0998002 224
15.619 | 21.09 | C0998002 225
15.645 | 20.906 | C0998002 226
15.651 | 19.561 | C0998002 227
15.667 | 20.785 | C0998002 228
15.667 | 19.744 | C0998002 229
15.688 | 20.051 | C0998002 230
15.699 | 19.133 | C0998002 231
15.715 | 19.44 | C0998002 232
15.736 | 18.583 | C0998002 233
15.757 | 18.156 | C0998002 234
15.757 | 17.911 | C0998002 235
15.779 | 17.972 | C0998002 236
15.805 | 16.015 | C0998002 237
15.811 | 14.241 | C0998002 238
15.827 | 16.26 | C0998002 239
15.848 | 15.404 | C0998002 240
15.853 | 14.976 | C0998002 241
15.875 | 14.915 | C0998002 242
15.896 | 13.203 | C0998002 243
15.906 | 14.182 | C0998002 244
15.928 | 13.693 | C0998002 245
15.928 | 12.224 | C0998002 246
15.944 | 11.98 | C0998002 247
15.955 | 12.286 | C0998002 248
15.981 | 11.491 | C0998002 249
16.013 | 10.941 | C0998002 250
16.029 | 10.085 | C0998002 251
16.05 | 10.33 | C0998002 252
16.104 | 9.6582 | C0998002 253
16.119 | 9.9644 | C0998002 254
16.135 | 9.5364 | C0998002 255
16.151 | 9.6591 | C0998002 256
16.183 | 8.9256 | C0998002 257
16.194 | 9.0481 | C0998002 258
16.21 | 8.8037 | C0998002 259
16.231 | 8.2535 | C0998002 260
16.253 | 8.0092 | C0998002 261
16.274 | 7.8261 | C0998002 262
16.3 | 7.276 | C0998002 263
16.327 | 6.6647 | C0998002 264
16.348 | 6.971 | C0998002 265
16.364 | 6.5431 | C0998002 266
16.396 | 5.9931 | C0998002 267
16.412 | 6.544 | C0998002 268
16.428 | 6.3608 | C0998002 269
16.449 | 5.8106 | C0998002 270
16.46 | 5.6272 | C0998002 271
16.465 | 5.8109 | C0998002 272
16.481 | 4.8323 | C0998002 273
16.492 | 5.5055 | C0998002 274
16.518 | 5.139 | C0998002 275
16.524 | 5.5061 | C0998002 276
16.545 | 5.3842 | C0998002 277
16.55 | 5.0784 | C0998002 278
16.577 | 4.7118 | C0998002 279
16.582 | 5.079 | C0998002 280
16.598 | 4.8346 | C0998002 281
16.614 | 4.8961 | C0998002 282
16.64 | 6.0591 | C0998002 283
16.731 | 6.1221 | C0998002 284
16.746 | 6.9789 | C0998002 285
16.757 | 6.8568 | C0998002 286
16.762 | 7.224 | C0998002 287
16.773 | 7.4077 | C0998002 288
16.826 | 8.5712 | C0998002 289
16.863 | 9.8568 | C0998002 290
16.873 | 9.3063 | C0998002 291
16.911 | 9.6742 | C0998002 292
16.926 | 9.7969 | C0998002 293
16.948 | 10.348 | C0998002 294
16.964 | 9.9811 | C0998002 295
16.995 | 10.471 | C0998002 296
17.017 | 10.655 | C0998002 297
17.038 | 11.084 | C0998002 298
17.048 | 11.268 | C0998002 299
17.07 | 11.635 | C0998002 300
17.107 | 11.942 | C0998002 301
17.107 | 12.37 | C0998002 302
17.117 | 12.982 | C0998002 303
17.128 | 12.615 | C0998002 304
17.133 | 12.921 | C0998002 305
17.144 | 13.289 | C0998002 306
17.159 | 14.635 | C0998002 307
17.175 | 14.39 | C0998002 308
17.191 | 14.146 | C0998002 309
17.197 | 14.636 | C0998002 310
17.207 | 15.186 | C0998002 311
17.218 | 15.309 | C0998002 312
17.218 | 15.921 | C0998002 313
17.233 | 16.043 | C0998002 314
17.249 | 17.145 | C0998002 315
17.255 | 17.268 | C0998002 316
17.271 | 16.962 | C0998002 317
17.276 | 17.88 | C0998002 318
17.281 | 17.207 | C0998002 319
17.291 | 19.104 | C0998002 320
17.292 | 17.941 | C0998002 321
17.297 | 17.268 | C0998002 322
17.302 | 18.859 | C0998002 323
17.313 | 17.269 | C0998002 324
17.328 | 19.9 | C0998002 325
17.344 | 19.288 | C0998002 326
17.355 | 20.023 | C0998002 327
17.36 | 19.717 | C0998002 328
17.366 | 18.86 | C0998002 329
17.376 | 21.553 | C0998002 330
17.376 | 20.941 | C0998002 331
17.381 | 20.696 | C0998002 332
17.387 | 19.84 | C0998002 333
17.387 | 20.268 | C0998002 334
17.397 | 20.574 | C0998002 335
17.408 | 20.391 | C0998002 336
17.413 | 22.104 | C0998002 337
17.429 | 21.248 | C0998002 338
17.429 | 20.881 | C0998002 339
17.435 | 20.697 | C0998002 340
17.44 | 19.841 | C0998002 341
17.445 | 20.208 | C0998002 342
17.451 | 19.963 | C0998002 343
17.451 | 19.413 | C0998002 344
17.456 | 21.248 | C0998002 345
17.461 | 20.82 | C0998002 346
17.461 | 20.27 | C0998002 347
17.477 | 19.352 | C0998002 348
17.477 | 19.046 | C0998002 349
17.488 | 19.536 | C0998002 350
17.498 | 20.576 | C0998002 351
17.504 | 18.986 | C0998002 352
17.52 | 19.353 | C0998002 353
17.525 | 18.558 | C0998002 354
17.536 | 19.231 | C0998002 355
17.536 | 17.946 | C0998002 356
17.541 | 19.537 | C0998002 357
17.557 | 18.314 | C0998002 358
17.557 | 17.518 | C0998002 359
17.573 | 17.519 | C0998002 360
17.594 | 17.58 | C0998002 361
17.605 | 18.131 | C0998002 362
17.61 | 16.846 | C0998002 363
17.632 | 16.847 | C0998002 364
17.637 | 15.623 | C0998002 365
17.653 | 15.501 | C0998002 366
17.664 | 14.828 | C0998002 367
17.685 | 14.951 | C0998002 368
17.696 | 14.34 | C0998002 369
17.706 | 14.462 | C0998002 370
17.722 | 13.851 | C0998002 371
17.738 | 13.239 | C0998002 372
17.744 | 12.26 | C0998002 373
17.754 | 14.402 | C0998002 374
17.77 | 13.913 | C0998002 375
17.786 | 13.24 | C0998002 376
ENDDATA 357 C0998002 377
ENDSUBENT 376 C099800299999
ENDENTRY 2 C099899999999
ENTRY D0138 20040225 20050926 0000D0138000 1
SUBENT D0138001 20040225 20050926 0000D0138001 1
BIB 10 27 D0138001 2
TITLE Proton nuclear reaction cross sections in oxygen D0138001 3
and neon at 13 MeV D0138001 4
AUTHOR (R.Chapman,A.M.MacLeod) D0138001 5
INSTITUTE (2UK GLS) D0138001 6
REFERENCE (J,NP/A,94,313,1967) D0138001 7
FACILITY (SYNCH) electron synchrotron. This was derived by D0138001 8
compiler from the other paper of these authors: D0138001 9
Proc.Phys.Soc.,Vol.76, p.65, 1960 D0138001 10
SAMPLE Natural gas targets D0138001 11
DETECTOR (PROPC) The cloud chamber was a volume defined Wilson D0138001 12
chamber of dimensions 30 cm x 30 cm x 15 cm deep, D0138001 13
operated at a pressure of 1.5 atm. The expansion was D0138001 14
controlled by a rubber diaphragm. The triggering systemD0138001 15
consists essentially of two thin gas proportional D0138001 16
counters placed in front of the chamber entrance windowD0138001 17
(SCIN) and a large area plastic scintillator, which D0138001 18
covered most of the inside of the back wall of the D0138001 19
chamber. D0138001 20
(TRD) D0138001 21
ERR-ANALYS (EN-ERR) Scale error D0138001 22
(DATA-ERR) Nothing said about errors. D0138001 23
The cross sections obtained from experiment are D0138001 24
evaluated from the total number of incident protons, D0138001 25
and the gas thickness (in mg/cm2) for each D0138001 26
experimental run. D0138001 27
STATUS (TABLE)Tables from the article D0138001 28
HISTORY (20040225C) SD D0138001 29
ENDBIB 27 D0138001 30
COMMON 2 3 D0138001 31
EN | EN-ERR | DATA | DATA-ERR | D0138001 32
MEV | MEV | MB | MB | D0138001 33
13.1 | 0.7 | 39 | . 5. | D0138001 34
ENDCOMMON 3 D0138001 35
ENDSUBENT 34 D013800199999
SUBENT D0138002 20040225 20050926 0000D0138002 1
BIB 1 1 D0138002 2
REACTION (8-O-16(P,A)7-N-13,PAR,SIG) D0138002 3
ENDBIB 1 D0138002 4
NOCOMMON 0 0 D0138002 5
DATA 5 3 D0138002 6
E-LVL E-LVL DATA +DATA-ERR -DATA-ERR D0138002 7
MEV MEV MB MB MB D0138002 8
0.0 30. 5. 4. D0138002 9
2.365 5.2 2.3 1.7 D0138002 10
3.51 3.56 4.0 1.5 1.5 D0138002 11
ENDDATA 5 D0138002 12
ENDSUBENT 11 D013800299999
SUBENT D0138003 20040225 20050926 0000D0138003 1
BIB 1 1 D0138003 2
REACTION (8-O-16(P,A)7-N-13,,SIG) D0138003 3
ENDBIB 1 D0138003 4
NOCOMMON 0 0 D0138003 5
DATA 2 1 D0138003 6
DATA | DATA-ERR | D0138003 7
MB | MB | D0138003 8
39 | . 5. | D0138003 9
ENDDATA 3 D0138003 10
ENDSUBENT 9 D013800399999
ENDENTRY 3 D013899999999
ENTRY D0165 20040623 20050926 0000D0165000 1
SUBENT D0165001 20040623 20050926 0000D0165001 1
BIB 14 50 D0165001 2
TITLE Formation of short-lived positron emitters in D0165001 3
reactions of protons of energies up to 200 MeV D0165001 4
with the target elements carbon, nitrogen and oxygen D0165001 5
AUTHOR (K.Kettern, Yu.N.Shubin, G.F.Steyn, T.N.van der Walt, D0165001 6
H.H.Coenen, S.M.Qaim) D0165001 7
INSTITUTE (2GERJUL,3SAFITH) D0165001 8
REFERENCE (J,ARI,60,939,2004) D0165001 9
FACILITY (CYCLO,2GERJUL) Irradiations in the low-energy region D0165001 10
up to 20MeV were carried out at the compact cyclotron D0165001 11
CV28 of FZ Julich. D0165001 12
(SYNCH,2GERJUL) Experiments up to 45 MeV were done at D0165001 13
the injector of the cooler synchrotron (COSY) of FZ. D0165001 14
(CYCLO,2SWTPSI) Irradiations with energies up to 72MeV D0165001 15
were performed at the PSI ia Villigen (Switzerland). D0165001 16
(CYCLO,3SAFITH) Nine stacks were irradiated at the D0165001 17
separated-sector-cyclotron (SSC) of iThemba LABS in D0165001 18
Somerset West (South Africa) with primary proton D0165001 19
energies of 66, 100, 150 and 200MeV. D0165001 20
MONITOR 1(13-AL-27(P,X)11-NA-24,,SIG) D0165001 21
(29-CU-0(P,X)30-ZN-62,,SIG) D0165001 22
(22-TI-0(P,X)23-V-48,,SIG) The proton fluxes for D0165001 23
Ep<100MeV were determined. D0165001 24
2(13-AL-27(P,N+3P)11-NA-24,,SIG) for proton energies up D0165001 25
to 200 MeV D0165001 26
MONIT-REF 1(,Tarkanyi+,R,IAEA-1211,2001) D0165001 27
2(,Michel+,J,NP/A,441,617,1985) D0165001 28
METHOD (STTA,ACTIV,EXTB) D0165001 29
DETECTOR (HPGE) D0165001 30
INC-SOURCE (ARAD) The target activity was determined by D0165001 31
counting the annihilation gamma-rays from the D0165001 32
positron decay of C (T 1/2 = 20.38 min) and D0165001 33
13N (T 1/2 = 9.96mm). For complete annihilation of D0165001 34
positrons, 2mm thick copper discs were placed on D0165001 35
each side of the target. D0165001 36
DECAY-DATA (7-N-13,9.96MIN,B+,491.8,0.998) D0165001 37
(6-C-11,20.38MIN,B+,385.6,0.998) D0165001 38
(9-F-18,109.7MIN,B+,249.8,0.967) D0165001 39
From Firestone, R.B., 1996. Table of isotopes. D0165001 40
ERR-ANALYS (EN-ERR) Scale error D0165001 41
(ERR-T) The total uncertainty in the measured cross D0165001 42
section was obtained by combining the individual D0165001 43
uncertainties in quadrature. The maior individual D0165001 44
uncertainties were: D0165001 45
- decay curve analysis (11C: 15%, 13N: 25%), D0165001 46
- monitor reactions (10%), D0165001 47
- detector efficiency (5-8%), D0165001 48
- peak area analysis and counting statistics(5-9%), D0165001 49
- the decay data used (3%). D0165001 50
STATUS (TABLE)Tables from the article D0165001 51
HISTORY (20040623C) SD D0165001 52
ENDBIB 50 D0165001 53
NOCOMMON 0 0 D0165001 54
ENDSUBENT 53 D016500199999
SUBENT D0165006 20040623 20050926 0000D0165006 1
BIB 2 2 D0165006 2
REACTION (8-O-0(P,X)7-N-13,,SIG) D0165006 3
SAMPLE Monocrystal of SiO2 (Si - 46.7%; O - 53.3%) D0165006 4
ENDBIB 2 D0165006 5
NOCOMMON 0 0 D0165006 6
DATA 4 8 D0165006 7
EN | EN-ERR | DATA | ERR-T | D0165006 8
MEV | MEV | MB | MB | D0165006 9
54.4 | 2.5 | 3.9 | 1 | D0165006 10
59.1 | 1.5 | 4.6 | 1 | D0165006 11
65.7 | 1 | 3.9 | 1 | D0165006 12
89.6 | 3 | 5.2 | 2 | D0165006 13
94.5 | 2 | 3.8 | 2 | D0165006 14
182.8 | 2 | 2.3 | 1 | D0165006 15
189.2 | 2 | 3.9 | 1 | D0165006 16
199.4 | 1 | 4.6 | 1 | D0165006 17
ENDDATA 10 D0165006 18
ENDSUBENT 17 D016500699999
ENDENTRY 2 D016599999999
ENTRY D0495 20080812 20081219 20081218 D064D0495000 1
SUBENT D0495001 20080812 20081219 20081218 D064D0495001 1
BIB 10 20 D0495001 2
TITLE A shotgun approach to the chart of the nuclides D0495001 3
AUTHOR (R.J.Nickles) D0495001 4
REFERENCE (J,AR/S,376,69,1991) D0495001 5
INSTITUTE (1USAWIS) D0495001 6
FACILITY (CYCLO,1USAWIS) D0495001 7
SAMPLE Typically, a thick metal foil of the D0495001 8
naturaliy-occurring target element was irradiated D0495001 9
for a known time and charge. D0495001 10
ANALYSIS In order to uncouple the details of irradiation, D0495001 11
target constitution and isotopic abundance from the D0495001 12
physics dictating the yields of the 105 reactions, D0495001 13
all thick target yields are extrapolated to D0495001 14
end-of-saturated bombardment (EOSB) assuming D0495001 15
elemental targets of 100 % isotopic enrichment. D0495001 16
DETECTOR (GELI)Time-sequenced Ge(Li) spectroscopy resolved D0495001 17
both gamma energies and decay lives, with an D0495001 18
absolute efficiencv calibration performed over D0495001 19
0.1< Egamma < 2 MeV by NBS traceable sources. D0495001 20
STATUS (TABLE) tbl. from ref. D0495001 21
HISTORY (20080812C)LV, SD. D0495001 22
ENDBIB 20 D0495001 23
COMMON 1 3 D0495001 24
EN D0495001 25
MEV D0495001 26
11. D0495001 27
ENDCOMMON 3 D0495001 28
ENDSUBENT 27 D049500199999
SUBENT D0495006 20080812 20081219 20081218 D064D0495006 1
BIB 3 3 D0495006 2
REACTION (8-O-16(P,A)7-N-13,,TTY) D0495006 3
SAMPLE Abundance of 18O is 99%. D0495006 4
DECAY-DATA (7-N-13,10.MIN) D0495006 5
ENDBIB 3 D0495006 6
NOCOMMON 0 0 D0495006 7
DATA 1 1 D0495006 8
DATA D0495006 9
MCI/MUA D0495006 10
7.0 D0495006 11
ENDDATA 3 D0495006 12
ENDSUBENT 11 D049500699999
ENDENTRY 2 D049599999999
ENTRY D4111 20060727 20061121 20061120 D048D4111000 1
SUBENT D4111001 20060727 20061121 20061120 D048D4111001 1
BIB 6 19 D4111001 2
TITLE Validation and Upgrade of the Recommended Cross SectionD4111001 3
Data of Charged Particle Reactions Used For Production D4111001 4
Pet Radioisotopes D4111001 5
AUTHOR (S.Takacs,F.Tarkanyi,A.Hermanne,R.Paviotti de Corcuera)D4111001 6
INSTITUTE (3HUNDEB)Institute of Nuclear Research, Atomki D4111001 7
(3ZZZIAE)Iaea Nds D4111001 8
REFERENCE (J,NIM/B,211,169,2003) Main Reference, Update of D4111001 9
(R,IAEA-TECDOC-1211,153,2001) Chapter 5. D4111001 10
METHOD Experimental Data were Collected and Critically D4111001 11
Selected For Each of the Reactions. Recommended Cross D4111001 12
Srction Data Set were Created by Using Statistical Fit D4111001 13
Over the Selected Data. Recommended Tick Target Yield, D4111001 14
Physical Yield or Saturation Yield were Calculated D4111001 15
Using the Recommended Cross Sections and the Stopping D4111001 16
Power of Anderson and Ziegler. D4111001 17
HISTORY (20030106C) D4111001 18
(20040120) Finalized at NDS D4111001 19
(20040426) Reference was updated D4111001 20
(20060727A) Ref. in corrected. D4111001 21
ENDBIB 19 D4111001 22
NOCOMMON 0 0 D4111001 23
ENDSUBENT 22 D411100199999
SUBENT D4111003 20040120 20040120 20050926 0000D4111003 1
BIB 3 4 D4111003 2
REACTION 1(8-O-16(P,A)7-N-13,,SIG,,,RECOM) D4111003 3
2(8-O-16(P,A)7-N-13,,TTY,,,DERIV) D4111003 4
STATUS Data were Approved by S. Takacs. D4111003 5
COMMENT Data2 is Saturation Yield D4111003 6
ENDBIB 4 D4111003 7
NOCOMMON 0 0 D4111003 8
DATA 3 243 D4111003 9
EN | DATA 1 | DATA 2 | D4111003 10
MEV | MB | GBQ/MUA | D4111003 11
5.8 | 0.01 | 2e-06 | D4111003 12
5.9 | 0.29 | 0.000115 | D4111003 13
6 | 0.62 | 0.000363 | D4111003 14
6.1 | 0.95 | 0.000747 | D4111003 15
6.2 | 1.11 | 0.001 | D4111003 16
6.3 | 0.91 | 0.002 | D4111003 17
6.4 | 0.44 | 0.002 | D4111003 18
6.5 | 0.08 | 0.002 | D4111003 19
6.6 | 0.02 | 0.002 | D4111003 20
6.7 | 0.23 | 0.002 | D4111003 21
6.8 | 0.68 | 0.002 | D4111003 22
6.9 | 1.34 | 0.003 | D4111003 23
7 | 2.23 | 0.004 | D4111003 24
7.1 | 3.4 | 0.005 | D4111003 25
7.2 | 4.9 | 0.008 | D4111003 26
7.3 | 6.78 | 0.011 | D4111003 27
7.4 | 9.08 | 0.015 | D4111003 28
7.5 | 11.8 | 0.021 | D4111003 29
7.6 | 14.6 | 0.028 | D4111003 30
7.7 | 17.2 | 0.036 | D4111003 31
7.8 | 19 | 0.045 | D4111003 32
7.9 | 18.14 | 0.13 | D4111003 33
8 | 51.3 | 0.16 | D4111003 34
8.1 | 40.4 | 0.18 | D4111003 35
8.2 | 37.7 | 0.2 | D4111003 36
8.3 | 36.8 | 0.22 | D4111003 37
8.4 | 37.2 | 0.24 | D4111003 38
8.5 | 39.34 | 0.26 | D4111003 39
8.6 | 41.3 | 0.28 | D4111003 40
8.7 | 28.58 | 0.3 | D4111003 41
8.8 | 11.66 | 0.3 | D4111003 42
8.9 | 17.3 | 0.31 | D4111003 43
9 | 5.3 | 0.31 | D4111003 44
9.1 | 5.18 | 0.32 | D4111003 45
9.2 | 5.18 | 0.32 | D4111003 46
9.3 | 5.12 | 0.32 | D4111003 47
9.4 | 5 | 0.33 | D4111003 48
9.5 | 4.84 | 0.33 | D4111003 49
9.6 | 6.5 | 0.33 | D4111003 50
9.7 | 8.75 | 0.34 | D4111003 51
9.8 | 10.7 | 0.34 | D4111003 52
9.9 | 13 | 0.35 | D4111003 53
10 | 15.7 | 0.36 | D4111003 54
10.1 | 18.88 | 0.37 | D4111003 55
10.2 | 22.57 | 0.39 | D4111003 56
10.3 | 26.7 | 0.4 | D4111003 57
10.4 | 31.2 | 0.42 | D4111003 58
10.5 | 35.7 | 0.44 | D4111003 59
10.6 | 39.86 | 0.47 | D4111003 60
10.7 | 43.2 | 0.49 | D4111003 61
10.8 | 45.38 | 0.52 | D4111003 62
10.9 | 46.1 | 0.55 | D4111003 63
11 | 45.5 | 0.58 | D4111003 64
11.1 | 43.7 | 0.61 | D4111003 65
11.2 | 41.26 | 0.64 | D4111003 66
11.3 | 38.4 | 0.66 | D4111003 67
11.4 | 35.5 | 0.69 | D4111003 68
11.5 | 32.7 | 0.71 | D4111003 69
11.6 | 30.2 | 0.73 | D4111003 70
11.7 | 27.9 | 0.75 | D4111003 71
11.8 | 26 | 0.76 | D4111003 72
11.9 | 24.42 | 0.78 | D4111003 73
12 | 23.16 | 0.8 | D4111003 74
12.1 | 22.23 | 0.81 | D4111003 75
12.2 | 21.6 | 0.83 | D4111003 76
12.3 | 21.5 | 0.84 | D4111003 77
12.4 | 21.7 | 0.86 | D4111003 78
12.5 | 22.4 | 0.87 | D4111003 79
12.6 | 23.7 | 0.89 | D4111003 80
12.7 | 25.1 | 0.91 | D4111003 81
12.8 | 26 | 0.93 | D4111003 82
12.9 | 25 | 0.95 | D4111003 83
13 | 22 | 0.96 | D4111003 84
13.1 | 18.7 | 0.98 | D4111003 85
13.2 | 16.4 | 0.99 | D4111003 86
13.3 | 15.3 | 1 | D4111003 87
13.4 | 15.1 | 1.01 | D4111003 88
13.5 | 15.7 | 1.02 | D4111003 89
13.6 | 17 | 1.04 | D4111003 90
13.7 | 19 | 1.05 | D4111003 91
13.8 | 21.7 | 1.07 | D4111003 92
13.9 | 25.3 | 1.09 | D4111003 93
14 | 29.4 | 1.11 | D4111003 94
14.1 | 33.7 | 1.14 | D4111003 95
14.2 | 37 | 1.17 | D4111003 96
14.3 | 38.1 | 1.2 | D4111003 97
14.4 | 36.6 | 1.22 | D4111003 98
14.5 | 33.49 | 1.25 | D4111003 99
14.6 | 30 | 1.28 | D4111003 100
14.7 | 27.23 | 1.3 | D4111003 101
14.8 | 25.4 | 1.32 | D4111003 102
14.9 | 24.52 | 1.34 | D4111003 103
15 | 24.3 | 1.36 | D4111003 104
15.1 | 24.5 | 1.38 | D4111003 105
15.2 | 24.8 | 1.4 | D4111003 106
15.3 | 24.7 | 1.42 | D4111003 107
15.4 | 24 | 1.44 | D4111003 108
15.5 | 22.8 | 1.46 | D4111003 109
15.6 | 20.9 | 1.48 | D4111003 110
15.7 | 18.7 | 1.49 | D4111003 111
15.8 | 16.3 | 1.51 | D4111003 112
15.9 | 13.97 | 1.52 | D4111003 113
16 | 11.73 | 1.53 | D4111003 114
16.1 | 9.72 | 1.54 | D4111003 115
16.2 | 7.99 | 1.54 | D4111003 116
16.3 | 6.61 | 1.55 | D4111003 117
16.4 | 5.63 | 1.56 | D4111003 118
16.5 | 5.14 | 1.56 | D4111003 119
16.6 | 5.24 | 1.56 | D4111003 120
16.7 | 6 | 1.57 | D4111003 121
16.8 | 7.44 | 1.58 | D4111003 122
16.9 | 9.45 | 1.59 | D4111003 123
17 | 11.7 | 1.6 | D4111003 124
17.1 | 13.9 | 1.61 | D4111003 125
17.2 | 15.6 | 1.62 | D4111003 126
17.3 | 16.6 | 1.64 | D4111003 127
17.4 | 17.1 | 1.65 | D4111003 128
17.5 | 17 | 1.67 | D4111003 129
17.6 | 16.7 | 1.69 | D4111003 130
17.7 | 16.1 | 1.7 | D4111003 131
17.8 | 15.4 | 1.72 | D4111003 132
17.9 | 14.7 | 1.73 | D4111003 133
18 | 14 | 1.74 | D4111003 134
18.1 | 13.3 | 1.76 | D4111003 135
18.2 | 12.7 | 1.77 | D4111003 136
18.3 | 12.08 | 1.78 | D4111003 137
18.4 | 11.5 | 1.79 | D4111003 138
18.5 | 11 | 1.8 | D4111003 139
18.6 | 10.5 | 1.81 | D4111003 140
18.7 | 10.04 | 1.82 | D4111003 141
18.8 | 9.61 | 1.83 | D4111003 142
18.9 | 9.23 | 1.84 | D4111003 143
19 | 8.86 | 1.85 | D4111003 144
19.1 | 8.53 | 1.86 | D4111003 145
19.2 | 8.22 | 1.87 | D4111003 146
19.3 | 7.92 | 1.87 | D4111003 147
19.4 | 7.65 | 1.88 | D4111003 148
19.5 | 7.4 | 1.89 | D4111003 149
19.6 | 7.16 | 1.9 | D4111003 150
19.7 | 6.93 | 1.9 | D4111003 151
19.8 | 6.72 | 1.91 | D4111003 152
19.9 | 6.52 | 1.92 | D4111003 153
20 | 6.33 | 1.92 | D4111003 154
20.1 | 6.16 | 1.93 | D4111003 155
20.2 | 5.99 | 1.94 | D4111003 156
20.3 | 5.83 | 1.94 | D4111003 157
20.4 | 5.68 | 1.95 | D4111003 158
20.5 | 5.54 | 1.95 | D4111003 159
20.6 | 5.4 | 1.96 | D4111003 160
20.7 | 5.27 | 1.97 | D4111003 161
20.8 | 5.15 | 1.97 | D4111003 162
20.9 | 5.03 | 1.98 | D4111003 163
21 | 4.91 | 1.98 | D4111003 164
21.1 | 4.81 | 1.99 | D4111003 165
21.2 | 4.7 | 1.99 | D4111003 166
21.3 | 4.6 | 2 | D4111003 167
21.4 | 4.51 | 2 | D4111003 168
21.5 | 4.42 | 2.01 | D4111003 169
21.6 | 4.33 | 2.01 | D4111003 170
21.7 | 4.25 | 2.02 | D4111003 171
21.8 | 4.17 | 2.02 | D4111003 172
21.9 | 4.09 | 2.03 | D4111003 173
22 | 4.01 | 2.03 | D4111003 174
22.1 | 3.94 | 2.03 | D4111003 175
22.2 | 3.87 | 2.04 | D4111003 176
22.3 | 3.8 | 2.04 | D4111003 177
22.4 | 3.74 | 2.05 | D4111003 178
22.5 | 3.68 | 2.05 | D4111003 179
22.6 | 3.62 | 2.06 | D4111003 180
22.7 | 3.56 | 2.06 | D4111003 181
22.8 | 3.5 | 2.06 | D4111003 182
22.9 | 3.45 | 2.07 | D4111003 183
23 | 3.39 | 2.07 | D4111003 184
23.1 | 3.34 | 2.08 | D4111003 185
23.2 | 3.29 | 2.08 | D4111003 186
23.3 | 3.24 | 2.08 | D4111003 187
23.4 | 3.2 | 2.09 | D4111003 188
23.5 | 3.15 | 2.09 | D4111003 189
23.6 | 3.1 | 2.09 | D4111003 190
23.7 | 3.06 | 2.1 | D4111003 191
23.8 | 3.02 | 2.1 | D4111003 192
23.9 | 2.98 | 2.1 | D4111003 193
24 | 2.94 | 2.11 | D4111003 194
24.1 | 2.9 | 2.11 | D4111003 195
24.2 | 2.86 | 2.12 | D4111003 196
24.3 | 2.83 | 2.12 | D4111003 197
24.4 | 2.79 | 2.12 | D4111003 198
24.5 | 2.75 | 2.13 | D4111003 199
24.6 | 2.72 | 2.13 | D4111003 200
24.7 | 2.69 | 2.13 | D4111003 201
24.8 | 2.65 | 2.14 | D4111003 202
24.9 | 2.62 | 2.14 | D4111003 203
25 | 2.59 | 2.14 | D4111003 204
25.1 | 2.56 | 2.15 | D4111003 205
25.2 | 2.53 | 2.15 | D4111003 206
25.3 | 2.5 | 2.15 | D4111003 207
25.4 | 2.48 | 2.15 | D4111003 208
25.5 | 2.45 | 2.16 | D4111003 209
25.6 | 2.42 | 2.16 | D4111003 210
25.7 | 2.39 | 2.16 | D4111003 211
25.8 | 2.37 | 2.17 | D4111003 212
25.9 | 2.34 | 2.17 | D4111003 213
26 | 2.32 | 2.17 | D4111003 214
26.1 | 2.29 | 2.18 | D4111003 215
26.2 | 2.27 | 2.18 | D4111003 216
26.3 | 2.25 | 2.18 | D4111003 217
26.4 | 2.23 | 2.18 | D4111003 218
26.5 | 2.2 | 2.19 | D4111003 219
26.6 | 2.18 | 2.19 | D4111003 220
26.7 | 2.16 | 2.19 | D4111003 221
26.8 | 2.14 | 2.2 | D4111003 222
26.9 | 2.12 | 2.2 | D4111003 223
27 | 2.1 | 2.2 | D4111003 224
27.1 | 2.08 | 2.2 | D4111003 225
27.2 | 2.06 | 2.21 | D4111003 226
27.3 | 2.04 | 2.21 | D4111003 227
27.4 | 2.02 | 2.21 | D4111003 228
27.5 | 2 | 2.21 | D4111003 229
27.6 | 1.98 | 2.22 | D4111003 230
27.7 | 1.97 | 2.22 | D4111003 231
27.8 | 1.95 | 2.22 | D4111003 232
27.9 | 1.93 | 2.23 | D4111003 233
28 | 1.92 | 2.23 | D4111003 234
28.1 | 1.9 | 2.23 | D4111003 235
28.2 | 1.88 | 2.23 | D4111003 236
28.3 | 1.87 | 2.24 | D4111003 237
28.4 | 1.85 | 2.24 | D4111003 238
28.5 | 1.84 | 2.24 | D4111003 239
28.6 | 1.82 | 2.24 | D4111003 240
28.7 | 1.81 | 2.25 | D4111003 241
28.8 | 1.79 | 2.25 | D4111003 242
28.9 | 1.78 | 2.25 | D4111003 243
29 | 1.76 | 2.25 | D4111003 244
29.1 | 1.75 | 2.26 | D4111003 245
29.2 | 1.73 | 2.26 | D4111003 246
29.3 | 1.72 | 2.26 | D4111003 247
29.4 | 1.71 | 2.26 | D4111003 248
29.5 | 1.69 | 2.27 | D4111003 249
29.6 | 1.68 | 2.27 | D4111003 250
29.7 | 1.67 | 2.27 | D4111003 251
29.8 | 1.66 | 2.27 | D4111003 252
29.9 | 1.64 | 2.27 | D4111003 253
30 | 1.63 | 2.28 | D4111003 254
ENDDATA 245 D4111003 255
ENDSUBENT 254 D411100399999
ENDENTRY 2 D411199999999
ENTRY F0303 19991203 20001115 20050926 0000F0303000 1
SUBENT F0303001 19991203 20001115 20050926 0000F0303001 1
BIB 9 21 F0303001 2
TITLE Study of (p.a) reactions in light nuclei at 38 MeV F0303001 3
AUTHOR (G.GAMBARINI,I.IORI,S.MICHELETTI,N.MOLHO,M.PIGNANELLI, F0303001 4
G.TAGLIAFERRI) F0303001 5
INSTITUTE (2ITYMIL) F0303001 6
REFERENCE (J,NP/A,126,562,196903) F0303001 7
FACILITY (CYCLO) F0303001 8
SAMPLE A self-supporting be foil was obtained by vacuum F0303001 9
deposition, a layer of B prepared by deposition of F0303001 10
amorphous boron on a mylar foil and for C, O and F0303001 11
F, foils of Molefan, mylar and teflon, respectively F0303001 12
were used. F0303001 13
DETECTOR (SOLST) A 1800 mu-m thick silicon surface-barrier F0303001 14
counter F0303001 15
ERR-ANALYS (ANG-ERR) Digitizing error F0303001 16
(DATA-ERR) Absolute error.The absolute values might F0303001 17
have an error 0f 10-15% arising from the uncertainties F0303001 18
in target thickness,detector solid angle and beam F0303001 19
monitoring. F0303001 20
(DATA-ERR1) Error from graphic bars (statistic) and F0303001 21
digitizing error. F0303001 22
HISTORY (19850313C) F0303001 23
ENDBIB 21 F0303001 24
COMMON 3 3 F0303001 25
EN ANG-ERR DATA-ERR F0303001 26
MEV ADEG PER-CENT F0303001 27
38.00 1.0 15.0 F0303001 28
ENDCOMMON 3 F0303001 29
ENDSUBENT 28 F030300199999
SUBENT F0303005 19991203 20001115 20050926 0000F0303005 1
BIB 2 2 F0303005 2
REACTION (8-O-16(P,A)7-N-13,,DA,,IPA,EXP) F0303005 3
STATUS (TABLE) Table 1 F0303005 4
ENDBIB 2 F0303005 5
COMMON 1 3 F0303005 6
ANG-CM-MIN F0303005 7
ADEG F0303005 8
15.0 F0303005 9
ENDCOMMON 3 F0303005 10
DATA 3 1 F0303005 11
ANG-CM-MAX DATA DATA-ERR1 F0303005 12
ADEG MB MB F0303005 13
170. 0.76 0.03 F0303005 14
ENDDATA 3 F0303005 15
ENDSUBENT 14 F030300599999
ENDENTRY 2 F030399999999
ENTRY O0065 941118 20050926 0000O0065000 1
SUBENT O0065001 941118 20050926 0000O0065001 1
BIB 12 21 O0065001 2
TITLE PRODUCTION OF N-13 RADIOACTIVE NUCLEI FROM C-13(P,N) O0065001 3
OR O-16(P,A) REACTIONS. O0065001 4
AUTHOR (S.W.KITWANGA,P.LELEUX,P.LIPNIK,J.VANHORENBEECK) O0065001 5
INSTITUTE (2BLGLVN) O0065001 6
(2BLGBRU) O0065001 7
REFERENCE (J,PR/C,40,35,89) O0065001 8
HISTORY (941115C) O0065001 9
(941219U) O0065001 10
(941218A).SOME CORRECTIONS FOR METHOD. O0065001 11
FACILITY (ISOCY,2BLGLVN) O0065001 12
DETECTOR (SCIN).TWO 6.3-CM-DIAMETER AND 10-CM-THICK NE102 O0065001 13
PLASTIC SCINTILLATOR.THE MEASUREMENT CONSISTED IN O0065001 14
DETECTING OFF-LINE THE TWO 511-KEV GAMMA-RAYS EMITTED O0065001 15
AT OPPOSITE ANGLES AFTER POSITRON ANNIHILATION. O0065001 16
METHOD (ACTIV,BCINT,EDEG) O0065001 17
ADD-RES (TTY-C) O0065001 18
ERR-ANALYS (EN-ERR).CALCULATED FROM C.F.WILLIAMSON.SEE REL-REF. O0065001 19
(ERR-S).STATISTICAL ERRORS ARE ALWAYS LESS THAN 1%. O0065001 20
(DATA-ERR).THE UNCERTAINTY IS REPORTED BY AUTHORS. O0065001 21
REL-REF (R,,C.F.WILLIAMSON+,R,CEA-R-3042,,66) O0065001 22
ANALYSIS (DECAY) O0065001 23
ENDBIB 21 O0065001 24
COMMON 2 3 O0065001 25
DATA-ERR ERR-S O0065001 26
PER-CENT PER-CENT O0065001 27
10. 1. O0065001 28
ENDCOMMON 3 O0065001 29
ENDSUBENT 28 O006500199999
SUBENT O0065005 941118 20050926 0000O0065005 1
BIB 4 7 O0065005 2
REACTION (8-O-16(P,A)7-N-13,,SIG,,,EXP) O0065005 3
RAD-DET (7-N-13,AR) O0065005 4
DECAY-DATA (7-N-13,,AR,511.) O0065005 5
SAMPLE THE GAS TARGET WAS A 2-MM-THICK STAINLESS-STEEL O0065005 6
CYLINDER OF 4-CM DIAMETER AND 2-CM LENGTH CLOSED BY O0065005 7
TWO 1-MM-THICK ALUMINUM WINDOWS OF PURITY LARGER O0065005 8
THAN 99 PER CENT. O0065005 9
ENDBIB 7 O0065005 10
NOCOMMON O0065005 11
DATA 3 5 O0065005 12
EN | EN-ERR | DATA | O0065005 13
MEV | MEV | MB | O0065005 14
15.6 | 0.2 | 24 | O0065005 15
18.6 | 0.2 | 14 | O0065005 16
21.2 | 0.2 | 4.8 | O0065005 17
23.5 | 0.2 | 4.8 | O0065005 18
27.8 | 0.1 | 1.6 | O0065005 19
ENDDATA 7 O0065005 20
ENDSUBENT 19 O006500599999
ENDENTRY 2 O006599999999
ENTRY O0323 20070605 20070719 20070702 O028O0323000 1
SUBENT O0323001 20070605 20070719 20070702 O028O0323001 1
BIB 14 36 O0323001 2
TITLE Energy dependence of the three-nucleon transfer O0323001 3
reactions on light nuclei. O0323001 4
AUTHOR (P.Guazzoni,I.Iori,S.Micheletti,N.Molho,M.Pignanelli, O0323001 5
G.Semenescu) O0323001 6
INSTITUTE (2ITYMIL) O0323001 7
REFERENCE (J,PR/C,4,1092,1971) O0323001 8
REL-REF (N,,S.MICHELETTI+,J,NIM,71,153,1969) An apparatus to O0323001 9
monitor mean energy of beam. O0323001 10
HISTORY (19970403C) O0323001 11
(19980615A) Correction according to memo CP-D/294. O0323001 12
Additional comments are added. Err-Analys lines are O0323001 13
corrected too. O0323001 14
(20000425A) Date is corrected O0323001 15
(20001116A) Subentries O0323044-045 are corrected O0323001 16
according to O.Schwerer remarks. O0323001 17
(20070605A) Data-heading in subentries 002-042 is O0323001 18
corrected according N.Otsuka remarks. O0323001 19
(20070605U) Last checking has been done. O0323001 20
SAMPLE A moplefan (C(3)H(4))N foil 1.1 mg/cm**2 thick was usedO0323001 21
as the carbon target.Gas targets were used for the O0323001 22
measurements on N-15 and O-16.The nitrogen gas was O0323001 23
enriched to 99.5% in the isotope N-15, the oxygen gas O0323001 24
was the natural isotopic mixture. The gas target O0323001 25
consisted of a 70-mm-diam cylindrical cell, with two O0323001 26
windows covered by 2-mg/cm**2-thick havar foils, each O0323001 27
15 mm high and extending over 150 degree, filled to O0323001 28
gas pressures in the range 15-30 cm Hg. O0323001 29
ADD-RES (COMP).A distorted-wave born-approximation O0323001 30
calculations.The pre-equilibrium decay model. O0323001 31
DETECTOR (SOLST).700-mum-thick surface-barrier silicon detector.O0323001 32
PART-DET (A) O0323001 33
FACILITY (ISOCY,2ITYMIL) O0323001 34
METHOD (SITA,EXTB) O0323001 35
STATUS (CURVE).By CAJAD. O0323001 36
ERR-ANALYS (EN-ERR1) The precision of relative energy value. O0323001 37
(EN-ERR2) The precision of absolute energy value. O0323001 38
ENDBIB 36 O0323001 39
COMMON 2 3 O0323001 40
EN-ERR1 EN-ERR2 O0323001 41
KEV KEV O0323001 42
70. 150. O0323001 43
ENDCOMMON 3 O0323001 44
ENDSUBENT 43 O032300199999
SUBENT O0323046 20001123 20020214 20050926 0000O0323046 1
BIB 4 9 O0323046 2
REACTION (8-O-16(P,A)7-N-13,PAR,SIG,,,EXP) Figure 8. O0323046 3
ERR-ANALYS (DATA-ERR).Data-Point Reader Uncertainty. O0323046 4
(EN-ERR).Data-Point Reader Uncertainty. O0323046 5
EN-SEC (E-LVL,7-N-13) Spin=1/2- O0323046 6
ANALYSIS (INTAD) The Data Points were Produced As Sum O0323046 7
Sigma(THETA)*Sin(THETA) Of Differential Cross Sections O0323046 8
At 35, 75, 125 and 165 Degrees. This was Normalized to O0323046 9
The Integrated Cross Section Deduced from the Angular O0323046 10
Distributions Obtained at a Number of Energies. O0323046 11
ENDBIB 9 O0323046 12
COMMON 3 3 O0323046 13
E-LVL EN-ERR DATA-ERR O0323046 14
MEV MEV PER-CENT O0323046 15
0. 0.1 4. O0323046 16
ENDCOMMON 3 O0323046 17
DATA 2 70 O0323046 18
EN DATA O0323046 19
MEV MB O0323046 20
18.27 10. O0323046 21
18.56 11.2 O0323046 22
18.85 10.6 O0323046 23
19.27 10.6 O0323046 24
19.49 9.3 O0323046 25
19.85 7.92 O0323046 26
20.06 7.32 O0323046 27
20.28 6.23 O0323046 28
20.35 6.94 O0323046 29
20.78 5.76 O0323046 30
20.92 4.53 O0323046 31
21.06 4.29 O0323046 32
21.13 3.96 O0323046 33
21.35 4.3 O0323046 34
21.42 4.53 O0323046 35
21.78 5.47 O0323046 36
21.99 5.93 O0323046 37
22.2 6.26 O0323046 38
22.27 7.55 O0323046 39
22.7 7.56 O0323046 40
22.84 6.79 O0323046 41
22.85 5.94 O0323046 42
23.35 5.64 O0323046 43
23.77 5.07 O0323046 44
23.78 4.32 O0323046 45
23.99 3.68 O0323046 46
24.28 3.05 O0323046 47
24.42 3.31 O0323046 48
24.56 3.22 O0323046 49
25.06 3.4 O0323046 50
25.42 3.41 O0323046 51
25.7 3.6 O0323046 52
26.35 3.51 O0323046 53
26.42 3.07 O0323046 54
26.63 2.48 O0323046 55
27.2 2. O0323046 56
27.78 1.57 O0323046 57
28.21 1.71 O0323046 58
28.78 1.54 O0323046 59
29.21 1.38 O0323046 60
29.78 1.24 O0323046 61
30.42 1.39 O0323046 62
30.71 1.72 O0323046 63
31.28 1.39 O0323046 64
31.71 1.15 O0323046 65
32.28 1.18 O0323046 66
32.78 1.09 O0323046 67
33.13 1.19 O0323046 68
33.42 1.1 O0323046 69
33.78 1.22 O0323046 70
34.12 1.07 O0323046 71
34.13 0.99 O0323046 72
34.85 0.96 O0323046 73
35.13 0.91 O0323046 74
35.85 0.82 O0323046 75
36.13 0.778 O0323046 76
36.78 0.719 O0323046 77
37.21 0.647 O0323046 78
37.56 0.647 O0323046 79
37.85 0.631 O0323046 80
38.28 0.631 O0323046 81
38.71 0.649 O0323046 82
39.13 0.539 O0323046 83
39.78 0.584 O0323046 84
40.21 0.54 O0323046 85
40.78 0.512 O0323046 86
41.21 0.513 O0323046 87
41.56 0.513 O0323046 88
42.71 0.354 O0323046 89
43.92 0.336 O0323046 90
ENDDATA 72 O0323046 91
ENDSUBENT 90 O032304699999
SUBENT O0323047 20001123 20020214 20050926 0000O0323047 1
BIB 4 9 O0323047 2
REACTION (8-O-16(P,A)7-N-13,PAR,SIG,,,EXP) O0323047 3
ERR-ANALYS (DATA-ERR).Data-Point Reader Uncertainty. O0323047 4
(EN-ERR).Data-Point Reader Uncertainty. O0323047 5
EN-SEC (E-LVL,7-N-13) Spin=1/2+ O0323047 6
ANALYSIS (INTAD) Some Data Points were Produced As Sum O0323047 7
Sigma(THETA)*Sin(THETA) Of Differential Cross Sections O0323047 8
At 35, 75, 125 and 165 Degrees. This was Normalized to O0323047 9
The Integrated Cross Section Deduced from the Angular O0323047 10
Distributions Obtained at a Number of Energies. O0323047 11
ENDBIB 9 O0323047 12
COMMON 3 3 O0323047 13
E-LVL EN-ERR DATA-ERR O0323047 14
MEV MEV PER-CENT O0323047 15
2.37 0.1 4. O0323047 16
ENDCOMMON 3 O0323047 17
DATA 2 52 O0323047 18
EN DATA O0323047 19
MEV MB O0323047 20
18.63 6.38 O0323047 21
19.35 3.55 O0323047 22
19.56 2.86 O0323047 23
20.06 3.55 O0323047 24
20.42 3.55 O0323047 25
21.06 2.08 O0323047 26
21.28 2.2 O0323047 27
21.63 2.26 O0323047 28
21.85 1.6 O0323047 29
22.35 0.89 O0323047 30
22.71 1.22 O0323047 31
23.06 1.64 O0323047 32
23.28 1.56 O0323047 33
23.63 1.69 O0323047 34
23.71 1.16 O0323047 35
24.13 1.37 O0323047 36
24.49 0.97 O0323047 37
25.13 0.781 O0323047 38
25.131 0.665 O0323047 39
25.49 0.4 O0323047 40
25.99 0.283 O0323047 41
26.56 0.235 O0323047 42
27.06 0.229 O0323047 43
27.14 0.351 O0323047 44
27.42 0.413 O0323047 45
27.78 0.512 O0323047 46
28.21 0.413 O0323047 47
28.56 0.403 O0323047 48
29.14 0.362 O0323047 49
29.64 0.309 O0323047 50
30.14 0.309 O0323047 51
30.64 0.219 O0323047 52
31.14 0.264 O0323047 53
31.21 0.219 O0323047 54
31.78 0.202 O0323047 55
32.14 0.182 O0323047 56
32.78 0.155 O0323047 57
32.99 0.164 O0323047 58
33.56 0.147 O0323047 59
34.28 0.132 O0323047 60
34.78 0.152 O0323047 61
35.07 0.133 O0323047 62
35.14 0.113 O0323047 63
35.21 0.102 O0323047 64
35.71 8.4E-02 O0323047 65
36.14 8.2E-02 O0323047 66
36.42 9.4E-02 O0323047 67
37.07 0.126 O0323047 68
37.57 0.114 O0323047 69
38.21 0.12 O0323047 70
38.78 6.85E-02 O0323047 71
39.21 6.5E-02 O0323047 72
ENDDATA 54 O0323047 73
ENDSUBENT 72 O032304799999
SUBENT O0323048 20001123 20020214 20050926 0000O0323048 1
BIB 5 13 O0323048 2
REACTION (8-O-16(P,A)7-N-13,PAR,SIG,,,EXP) O0323048 3
ERR-ANALYS (DATA-ERR).Data-Point Reader Uncertainty. O0323048 4
(EN-ERR).Data-Point Reader Uncertainty. O0323048 5
EN-SEC (E-LVL-MIN,7-N-13) Spin=3/2- O0323048 6
(E-LVL-MAX,7-N-13) Spin=5/2+ O0323048 7
ANALYSIS (INTAD) Some Data Points were Produced As Sum O0323048 8
Sigma(THETA)*Sin(THETA) Of Differential Cross Sections O0323048 9
At 35, 75, 125 and 165 Degrees. This was Normalized to O0323048 10
The Integrated Cross Section Deduced from the Angular O0323048 11
Distributions Obtained at a Number of Energies. O0323048 12
COMMENT - By Compiler - Data Points Which were Deduced by O0323048 13
Different Methods Could not be Distinguished on the O0323048 14
Figure. O0323048 15
ENDBIB 13 O0323048 16
COMMON 4 3 O0323048 17
E-LVL-MAX E-LVL-MIN EN-ERR DATA-ERR O0323048 18
MEV MEV MEV PER-CENT O0323048 19
3.56 3.51 0.1 4. O0323048 20
ENDCOMMON 3 O0323048 21
DATA 2 47 O0323048 22
EN DATA O0323048 23
MEV MB O0323048 24
18.49 18.1 O0323048 25
19.21 23.7 O0323048 26
19.56 22.5 O0323048 27
20.06 16.8 O0323048 28
20.28 16.8 O0323048 29
20.71 13.2 O0323048 30
21.28 12.2 O0323048 31
21.78 11.9 O0323048 32
22.21 9.9 O0323048 33
22.64 8.6 O0323048 34
22.85 10.2 O0323048 35
23.64 10.2 O0323048 36
24.14 9.6 O0323048 37
24.57 9.2 O0323048 38
25.21 9.7 O0323048 39
25.42 6.65 O0323048 40
25.57 8. O0323048 41
26.07 8.5 O0323048 42
26.57 6.85 O0323048 43
27.07 6.16 O0323048 44
27.71 6.51 O0323048 45
28.57 5.7 O0323048 46
29.07 4.86 O0323048 47
29.64 4.26 O0323048 48
30.42 3.44 O0323048 49
31.21 3.18 O0323048 50
31.64 3.36 O0323048 51
32.14 3.11 O0323048 52
32.64 2.95 O0323048 53
33. 2.8 O0323048 54
33.57 2.72 O0323048 55
34.07 2.52 O0323048 56
34.57 2.33 O0323048 57
35.14 2.33 O0323048 58
35.57 1.98 O0323048 59
36.07 1.79 O0323048 60
36.5 1.79 O0323048 61
37.07 1.7 O0323048 62
37.57 1.61 O0323048 63
38.21 1.61 O0323048 64
38.64 1.53 O0323048 65
39.28 1.45 O0323048 66
39.57 1.34 O0323048 67
40.14 1.21 O0323048 68
40.64 1.17 O0323048 69
41.14 1.09 O0323048 70
41.57 1.06 O0323048 71
ENDDATA 49 O0323048 72
ENDSUBENT 71 O032304899999
SUBENT O0323049 20001123 20020214 20050926 0000O0323049 1
BIB 5 12 O0323049 2
REACTION (8-O-16(P,A)7-N-13,PAR,SIG,,,EXP) O0323049 3
ERR-ANALYS (DATA-ERR).Data-Point Reader Uncertainty. O0323049 4
(EN-ERR).Data-Point Reader Uncertainty. O0323049 5
(ERR-S).The Uncertainty is Reported by Authors. O0323049 6
COMMENT - By Authors - When not Indicated, Statistical Errors O0323049 7
Are Smaller Than Data Point Size. O0323049 8
ANALYSIS (INTAD) Some Data Points were Produced As Sum O0323049 9
Sigma(THETA)*Sin(THETA) Of Differential Cross Sections O0323049 10
At 35, 75, 125 and 165 Degrees. This was Normalized to O0323049 11
The Integrated Cross Section Deduced from the Angular O0323049 12
Distributions Obtained at a Number of Energies. O0323049 13
EN-SEC (E-LVL,7-N-13) Spin=5/2+ O0323049 14
ENDBIB 12 O0323049 15
COMMON 3 3 O0323049 16
E-LVL EN-ERR DATA-ERR O0323049 17
MEV MEV PER-CENT O0323049 18
6.38 0.1 4. O0323049 19
ENDCOMMON 3 O0323049 20
DATA 3 33 O0323049 21
EN DATA ERR-S O0323049 22
MEV MB PER-CENT O0323049 23
19.57 5.21 O0323049 24
20. 5.08 O0323049 25
20.64 5.36 O0323049 26
21.71 4.21 O0323049 27
22.21 5.21 O0323049 28
22.71 3.88 O0323049 29
23.07 2.66 O0323049 30
23.64 2.59 O0323049 31
23.78 1.98 O0323049 32
24.07 1.78 O0323049 33
24.5 2.09 O0323049 34
25.07 2.39 O0323049 35
25.5 1.73 O0323049 36
26.07 1.04 O0323049 37
26.5 0.59 O0323049 38
27.14 0.439 O0323049 39
27.57 0.345 O0323049 40
29.57 0.345 O0323049 41
30.07 0.42 10. O0323049 42
30.57 0.428 O0323049 43
31.14 0.44 7. O0323049 44
31.64 0.405 O0323049 45
32.14 0.464 O0323049 46
32.64 0.439 O0323049 47
33.5 0.464 O0323049 48
34.07 0.405 O0323049 49
34.57 0.336 O0323049 50
35.64 0.31 8. O0323049 51
36.5 0.224 O0323049 52
37.14 0.176 O0323049 53
38.71 0.171 O0323049 54
40.14 0.118 O0323049 55
40.71 0.176 O0323049 56
ENDDATA 35 O0323049 57
ENDSUBENT 56 O032304999999
ENDENTRY 5 O032399999999
ENTRY O0452 20000426 20030424 20050926 0000O0452000 1
SUBENT O0452001 20000426 20030424 20050926 0000O0452001 1
BIB 11 24 O0452001 2
TITLE High-Resolution Measurements of the O-16(P,A)N-13 O0452001 3
Excitation Function. O0452001 4
AUTHOR (H.A.HILL,E.L.HAASE,D.B.KNUDSEN) O0452001 5
INSTITUTE (1USAPTN) O0452001 6
REFERENCE (J,PR,123,1301,1961) O0452001 7
HISTORY (19980902C) O0452001 8
(19981020U) Last checking has been done. O0452001 9
(20000426A) DATE is corrected O0452001 10
DETECTOR (GEMUC).Two Geiger Tubes. O0452001 11
FACILITY (ISOCY,1USAPTN).The Princeton Fm Cyclotron. O0452001 12
METHOD (BCINT) O0452001 13
(ACTIV) The Procedure was to Bombard a Mylar Foil For O0452001 14
10 Minutes ( ONE T1/2 OF N-13), Wait 5 Minutes For any O0452001 15
Short-Lived Activities to Die and Measure the Activity O0452001 16
With Two Geiger Tubes For 10 Minutes. O0452001 17
COMMENT /by Authors/.In Order to Correct For the N-13 Activity O0452001 18
Produced by the Proton Bombardment of the Carbon in theO0452001 19
Mylar Targets -C(10)O(4)H(8),the Activation Cross O0452001 20
Section was Measured from 12 to 18 MeV Using O0452001 21
Polyethylene Targets. O0452001 22
ERR-ANALYS (ERR-T).The Uncertainty in the Absolute Cross Section O0452001 23
Is +-30%,Mostly Because of the Uncertainty in the SolidO0452001 24
Angle Subtended by the Geiger Tube. O0452001 25
STATUS (CURVE).By CAJAD. O0452001 26
ENDBIB 24 O0452001 27
COMMON 1 3 O0452001 28
ERR-T O0452001 29
PER-CENT O0452001 30
30. O0452001 31
ENDCOMMON 3 O0452001 32
ENDSUBENT 31 O045200199999
SUBENT O0452002 20000426 20030424 20050926 0000O0452002 1
BIB 5 11 O0452002 2
REACTION (8-O-16(P,A)7-N-13,IND,SIG) O0452002 3
PART-DET (B+) O0452002 4
ERR-ANALYS (EN-ERR).Data-Point Reader Uncertainty. O0452002 5
Energy Scale has Been Corrected For Target Thickness. O0452002 6
(DATA-ERR).Data-Point Reader Uncertainty. O0452002 7
SAMPLE 1/4-Mil (0.00025-IN.) Thick Mylar Foils were Used. O0452002 8
A 0.3-Mil Al Foil was Placed Behind Each Mylar Target O0452002 9
To Stop the N-13 Recoils in the Forward Direction. O0452002 10
CORRECTION To Account N-13 Production from Carbon Additional O0452002 11
Measurements with Polyethylene Target were Executed. O0452002 12
The Results are Presented in Subent O0452002-003. O0452002 13
ENDBIB 11 O0452002 14
COMMON 2 3 O0452002 15
EN-ERR DATA-ERR O0452002 16
MEV MB O0452002 17
2.3E-02 0.26 O0452002 18
ENDCOMMON 3 O0452002 19
DATA 2 125 O0452002 20
EN | DATA | O0452002 21
MEV | MB | O0452002 22
12.22 | 23.69 | O0452002 23
12.28 | 23.15 | O0452002 24
12.29 | 22.03 | O0452002 25
12.36 | 22.43 | O0452002 26
12.4 | 21.69 | O0452002 27
12.41 | 21.51 | O0452002 28
12.46 | 22.45 | O0452002 29
12.55 | 22.84 | O0452002 30
12.56 | 23.78 | O0452002 31
12.64 | 24.92 | O0452002 32
12.71 | 25.86 | O0452002 33
12.82 | 26.08 | O0452002 34
12.84 | 25.34 | O0452002 35
12.91 | 25.17 | O0452002 36
12.98 | 23.88 | O0452002 37
13.01 | 21.47 | O0452002 38
13.03 | 22.78 | O0452002 39
13.06 | 20.56 | O0452002 40
13.13 | 19.46 | O0452002 41
13.16 | 18.72 | O0452002 42
13.18 | 17.98 | O0452002 43
13.21 | 16.13 | O0452002 44
13.23 | 16.88 | O0452002 45
13.28 | 15.03 | O0452002 46
13.36 | 15.05 | O0452002 47
13.43 | 14.7 | O0452002 48
13.48 | 15.45 | O0452002 49
13.56 | 16.78 | O0452002 50
13.64 | 17.91 | O0452002 51
13.67 | 19.04 | O0452002 52
13.8 | 20.37 | O0452002 53
13.84 | 21.68 | O0452002 54
13.87 | 23.18 | O0452002 55
13.92 | 23.94 | O0452002 56
13.93 | 25.62 | O0452002 57
13.98 | 26 | O0452002 58
14 | 26.93 | O0452002 59
14.03 | 28.24 | O0452002 60
14.04 | 28.99 | O0452002 61
14.06 | 31.6 | O0452002 62
14.07 | 30.3 | O0452002 63
14.08 | 32.91 | O0452002 64
14.11 | 33.85 | O0452002 65
14.12 | 34.78 | O0452002 66
14.16 | 37.02 | O0452002 67
14.21 | 37.78 | O0452002 68
14.24 | 38.9 | O0452002 69
14.26 | 38.91 | O0452002 70
14.32 | 38.18 | O0452002 71
14.34 | 37.25 | O0452002 72
14.39 | 36.71 | O0452002 73
14.44 | 36.78 | O0452002 74
14.49 | 35.62 | O0452002 75
14.52 | 35.81 | O0452002 76
14.55 | 36.94 | O0452002 77
14.59 | 37.69 | O0452002 78
14.6 | 36.39 | O0452002 79
14.61 | 35.28 | O0452002 80
14.62 | 34.16 | O0452002 81
14.63 | 32.68 | O0452002 82
14.64 | 31.07 | O0452002 83
14.66 | 25.61 | O0452002 84
14.69 | 26.55 | O0452002 85
14.74 | 25.82 | O0452002 86
14.82 | 26.21 | O0452002 87
14.91 | 25.86 | O0452002 88
14.94 | 26.06 | O0452002 89
14.97 | 25.69 | O0452002 90
15.04 | 25.9 | O0452002 91
15.12 | 26.1 | O0452002 92
15.17 | 25.37 | O0452002 93
15.19 | 24.45 | O0452002 94
15.26 | 23.53 | O0452002 95
15.32 | 22.99 | O0452002 96
15.36 | 22.07 | O0452002 97
15.37 | 22.63 | O0452002 98
15.44 | 22.83 | O0452002 99
15.51 | 23.22 | O0452002 100
15.59 | 22.87 | O0452002 101
15.62 | 21.76 | O0452002 102
15.65 | 21.4 | O0452002 103
15.67 | 20.47 | O0452002 104
15.72 | 19.74 | O0452002 105
15.77 | 19.2 | O0452002 106
15.79 | 18.64 | O0452002 107
15.82 | 16.61 | O0452002 108
15.87 | 15.5 | O0452002 109
15.89 | 14.95 | O0452002 110
15.94 | 13.47 | O0452002 111
15.96 | 14.22 | O0452002 112
15.98 | 12.55 | O0452002 113
16.01 | 11.44 | O0452002 114
16.06 | 10.53 | O0452002 115
16.11 | 9.98 | O0452002 116
16.19 | 9.26 | O0452002 117
16.23 | 9.27 | O0452002 118
16.26 | 8.53 | O0452002 119
16.34 | 7.62 | O0452002 120
16.42 | 6.9 | O0452002 121
16.51 | 6.17 | O0452002 122
16.61 | 5.64 | O0452002 123
16.66 | 6.4 | O0452002 124
16.75 | 7.73 | O0452002 125
16.82 | 8.67 | O0452002 126
16.9 | 10.18 | O0452002 127
17 | 10.95 | O0452002 128
17.07 | 12.08 | O0452002 129
17.15 | 13.03 | O0452002 130
17.2 | 15.65 | O0452002 131
17.28 | 16.79 | O0452002 132
17.29 | 17.54 | O0452002 133
17.33 | 18.85 | O0452002 134
17.34 | 19.78 | O0452002 135
17.41 | 22.03 | O0452002 136
17.42 | 20.92 | O0452002 137
17.47 | 20.75 | O0452002 138
17.51 | 20.01 | O0452002 139
17.56 | 19.09 | O0452002 140
17.59 | 18.36 | O0452002 141
17.64 | 16.51 | O0452002 142
17.66 | 17.63 | O0452002 143
17.73 | 15.6 | O0452002 144
17.76 | 14.86 | O0452002 145
17.78 | 13.94 | O0452002 146
17.79 | 13.2 | O0452002 147
ENDDATA 127 O0452002 148
ENDSUBENT 147 O045200299999
ENDENTRY 2 O045299999999
ENTRY O0916 20030425 20050926 0000O0916000 1
SUBENT O0916001 20030425 20050926 0000O0916001 1
BIB 13 31 O0916001 2
TITLE Production of O-14,15, F-18 and Ne-19 radioactive O0916001 3
nuclei from (P,N) reactions up to 30-MeV. O0916001 4
AUTHOR (S.W.Kitwanga, P.Leleux, P.Lipnik, J.Vanhorenbeeck) O0916001 5
INSTITUTE (2BLGLVN) O0916001 6
(2BLGBRU) O0916001 7
REFERENCE (J,PR/C,42,748,1990) O0916001 8
HISTORY (20011114C) O0916001 9
(20030425U) Last checking has been done. O0916001 10
FACILITY (CYCLO,2BLGLVN) O0916001 11
DETECTOR (COIN,SCIN,SCIN) O0916001 12
Immediately after the end of the irradiation, 511-KeV O0916001 13
annihilation gamma-rays from the sample were detected O0916001 14
in coincidence by two 7.6*7.6-cm plastic scintillators.O0916001 15
(NAICR).Only for N-14+P reaction a 7.6*7.6-cm Na-I O0916001 16
crystal was used. O0916001 17
METHOD (ACTIV,BCINT) O0916001 18
(EDEG) O0916001 19
SAMPLE N-14, N-15 or O-18 gas or a Li-F powder target, were O0916001 20
used. O0916001 21
ADD-RES (TTY-C) O0916001 22
ERR-ANALYS Measured cross sections are affected by a 9% error, O0916001 23
of which less than 1% is statistical, the rest coming O0916001 24
from uncertainties in the current integration, the O0916001 25
detector efficiency and the target homogeneity. O0916001 26
(EN-ERR1).The total energy width induced by the target O0916001 27
thickness was +-0.2 MeV above 15-MeV. O0916001 28
(EN-ERR2).+-0.1 MeV above 25-MeV. O0916001 29
(ERR-S).Statistical errors are always less than 1%. O0916001 30
REL-REF (R,O0065001,S.KITWANGA+,J,PR/C,40,35,1989) Details of O0916001 31
experiment. OO0916001 32
STATUS (CURVE).By CAJAD. O0916001 33
ENDBIB 31 O0916001 34
COMMON 3 3 O0916001 35
EN-ERR1 EN-ERR2 ERR-S O0916001 36
MEV MEV PER-CENT O0916001 37
0.2 0.1 1. O0916001 38
ENDCOMMON 3 O0916001 39
ENDSUBENT 38 O091600199999
SUBENT O0916013 20030425 20050926 0000O0916013 1
BIB 3 5 O0916013 2
REACTION (8-O-18(P,X)7-N-13,,PY,,TT,CALC) O0916013 3
COMMENT - By authors. Thick target yield calculated from O0916013 4
our data. O0916013 5
ERR-ANALYS (ERR-DIG) .Data-point reader uncertainty. O0916013 6
(EN-ERR). Proton beam energy uncertainty. O0916013 7
ENDBIB 5 O0916013 8
COMMON 2 3 O0916013 9
EN-ERR ERR-DIG O0916013 10
MEV PRD/INC O0916013 11
0.18 1.8E-05 O0916013 12
ENDCOMMON 3 O0916013 13
DATA 2 5 O0916013 14
EN DATA O0916013 15
MEV PRD/INC O0916013 16
22.03 7.3E-05 O0916013 17
23.81 8.2E-05 O0916013 18
25.97 1.17E-04 O0916013 19
27.99 1.26E-04 O0916013 20
29.9 1.74E-04 O0916013 21
ENDDATA 7 O0916013 22
ENDSUBENT 21 O091601399999
ENDENTRY 2 O091699999999
ENTRY P0045 20071207 20080131 20080124 Y003P0045000 1
SUBENT P0045001 20071207 20080131 20080124 Y003P0045001 1
BIB 9 13 P0045001 2
INSTITUTE (2JPNTOK) P0045001 3
REFERENCE (J,JPJ,15,2167,1960) P0045001 4
AUTHOR (M.FURUKAWA,Y.ISHIZAKI,Y.NAKANO,T.NOZAKI,Y.SAJI,S.TANA)P0045001 5
TITLE Excitation function for the reaction 11B(p,n)11C up to P0045001 6
Ep = 15 MeV and energy levels of 12C P0045001 7
FACILITY (CYCLO) P0045001 8
DETECTOR (NAICR) P0045001 9
ERR-ANALYS (DATA-ERR) No information on source of uncertainties. P0045001 10
STATUS (CPX) Data from CPX file compiled in 1964/67 by P0045001 11
F.K. McGowan et al. P0045001 12
HISTORY (19830620T) Converted to EXFOR format by IAEA-NDS P0045001 13
(19850215U) OS. Country code corrected. P0045001 14
(20000809A) Converted to new date formats, BIB updated.P0045001 15
ENDBIB 13 P0045001 16
NOCOMMON 0 0 P0045001 17
ENDSUBENT 16 P004500199999
SUBENT P0045003 20000811 20010330 20050926 0000P0045003 1
BIB 2 2 P0045003 2
REACTION (8-O-16(P,A)7-N-13,,SIG) P0045003 3
HISTORY (19850829A) Corrected by NNDC P0045003 4
ENDBIB 2 P0045003 5
NOCOMMON 0 0 P0045003 6
DATA 3 32 P0045003 7
EN | DATA | DATA-ERR | P0045003 8
MEV | MB | MB | P0045003 9
9.73 | 15 | 3.1 | P0045003 10
9.95 | 28.6 |  | P0045003 11
10.2 | 28.6 |  | P0045003 12
10.3 | 40.6 |  | P0045003 13
10.5 | 50.2 |  | P0045003 14
10.7 | 56.4 |  | P0045003 15
10.9 | 78.6 | 9.3 | P0045003 16
11.1 | 68.6 |  | P0045003 17
11.3 | 52.4 |  | P0045003 18
11.4 | 38.4 |  | P0045003 19
11.5 | 34 |  | P0045003 20
11.7 | 37.8 |  | P0045003 21
11.9 | 24 |  | P0045003 22
12.1 | 28 |  | P0045003 23
12.3 | 36.6 |  | P0045003 24
12.4 | 30 |  | P0045003 25
12.5 | 41.2 | 6.4 | P0045003 26
12.7 | 37.2 |  | P0045003 27
12.9 | 39 |  | P0045003 28
13 | 19.2 |  | P0045003 29
13.2 | 24.4 |  | P0045003 30
13.3 | 29.8 |  | P0045003 31
13.5 | 28.6 |  | P0045003 32
13.7 | 39.8 |  | P0045003 33
13.9 | 56.6 |  | P0045003 34
14 | 58 |  | P0045003 35
14.2 | 50 |  | P0045003 36
14.3 | 54.2 |  | P0045003 37
14.5 | 41 |  | P0045003 38
14.7 | 50.2 | 7.4 | P0045003 39
14.8 | 34.6 |  | P0045003 40
15 | 45.2 |  | P0045003 41
ENDDATA 34 P0045003 42
ENDSUBENT 41 P004500399999
ENDENTRY 2 P004599999999
ENTRY P0051 20000817 20010330 20050926 0000P0051000 1
SUBENT P0051001 20000817 20010330 20050926 0000P0051001 1
BIB 8 11 P0051001 2
INSTITUTE (1CANMCG) P0051001 3
REFERENCE (J,CJP,36,1276,1958) P0051001 4
AUTHOR (A.B.WHITEHEAD,J.S.FOSTER) P0051001 5
TITLE Activation cross sections for C12(p,pn)C11, P0051001 6
O16(p,alpha)N13, and F19(p,pn)F18 P0051001 7
FACILITY (SYNCY,1CANMCG) P0051001 8
METHOD (STTA) P0051001 9
STATUS (CPX) Data from CPX file compiled in 1964/67 by P0051001 10
F.K. McGowan et al. P0051001 11
HISTORY (19830620T) Converted to EXFOR format by IAEA-NDS P0051001 12
(20000811A) Converted to new date formats, BIB updated.P0051001 13
ENDBIB 11 P0051001 14
NOCOMMON 0 0 P0051001 15
ENDSUBENT 14 P005100199999
SUBENT P0051004 20000817 20010330 20050926 0000P0051004 1
BIB 5 5 P0051004 2
REACTION (8-O-16(P,A)7-N-13,,SIG) P0051004 3
SAMPLE C4H6O2 samples alternating with aluminum foils. P0051004 4
MONITOR (6-C-12(P,N+P)6-C-11,,SIG) P0051004 5
CORRECTION Corrected for 13C(p,n)13N background. P0051004 6
HISTORY (19850829A) Corrected by NNDC P0051004 7
ENDBIB 5 P0051004 8
NOCOMMON 0 0 P0051004 9
DATA 3 60 P0051004 10
EN | DATA | DATA-ERR | P0051004 11
MEV | MB | MB | P0051004 12
6.22 | 1.2 |  | P0051004 13
6.41 | 1.8 |  | P0051004 14
6.57 | 2.3 |  | P0051004 15
7.01 | 3.1 |  | P0051004 16
7.26 | 3.6 |  | P0051004 17
7.45 | 5.3 |  | P0051004 18
7.8 | 9 |  | P0051004 19
8.04 | 22.9 |  | P0051004 20
8.19 | 34.4 |  | P0051004 21
8.57 | 40.3 |  | P0051004 22
8.77 | 37 |  | P0051004 23
9.02 | 28.2 |  | P0051004 24
9.14 | 24.2 |  | P0051004 25
9.19 | 21 |  | P0051004 26
9.31 | 17.7 |  | P0051004 27
9.44 | 12.3 |  | P0051004 28
9.51 | 11.4 |  | P0051004 29
9.69 | 8.7 |  | P0051004 30
9.84 | 9 |  | P0051004 31
9.9 | 10.2 |  | P0051004 32
10 | 13.3 |  | P0051004 33
10.2 | 17.5 |  | P0051004 34
10.4 | 22 |  | P0051004 35
10.6 | 25.9 |  | P0051004 36
10.7 | 32.1 |  | P0051004 37
10.9 | 38.2 |  | P0051004 38
11.1 | 47.3 |  | P0051004 39
11.2 | 49 | 1.75 | 0 P0051004 40
11.3 | 49.2 |  | P0051004 41
11.4 | 45 |  | P0051004 42
11.5 | 44.3 |  | P0051004 43
11.6 | 37.1 |  | P0051004 44
11.7 | 37.8 |  | P0051004 45
11.9 | 31.1 |  | P0051004 46
11.9 | 32.7 |  | P0051004 47
12 | 28.6 |  | P0051004 48
12.3 | 29.6 |  | P0051004 49
12.5 | 27.4 |  | P0051004 50
12.6 | 27.5 |  | P0051004 51
12.6 | 26.4 |  | P0051004 52
12.8 | 27.1 |  | P0051004 53
12.9 | 29.1 |  | P0051004 54
12.9 | 27.2 |  | P0051004 55
13.1 | 27.1 |  | P0051004 56
13.2 | 24 |  | P0051004 57
13.3 | 24 |  | P0051004 58
13.4 | 20.9 |  | P0051004 59
13.5 | 19.1 |  | P0051004 60
13.7 | 19.2 |  | P0051004 61
13.9 | 19 |  | P0051004 62
13.9 | 21.1 |  | P0051004 63
14.1 | 25.1 |  | P0051004 64
14.3 | 32.1 |  | P0051004 65
14.5 | 38.2 |  | P0051004 66
14.6 | 40 |  | P0051004 67
14.9 | 37.7 |  | P0051004 68
15.1 | 32.3 |  | P0051004 69
15.2 | 29.1 |  | P0051004 70
15.4 | 29.3 |  | P0051004 71
15.6 | 28.6 |  | P0051004 72
ENDDATA 62 P0051004 73
ENDSUBENT 72 P005100499999
ENDENTRY 2 P005199999999
ENTRY R0043 20060906 20061115 20060906 R018R0043000 1
SUBENT R0043001 20060906 20061115 20060906 R018R0043001 1
BIB 14 30 R0043001 2
TITLE Total cross section of 16O(p,a)13N from threshold to R0043001 3
7.7 MeV R0043001 4
AUTHOR (R.H.McCamis, G.A.Moss, J.M.Cameron) R0043001 5
INSTITUTE (1CANALA) R0043001 6
REFERENCE (J,CJP,51,(16),1689,197308) R0043001 7
FACILITY (VDG,1CANALA) R0043001 8
METHOD (SITA,EXTB,ACTIV,BCINT,GSPEC,MOSEP) R0043001 9
DETECTOR (NAICR) NAI(TL) 3 x 3 INCHS R0043001 10
ANALYSIS (DECAY) R0043001 11
SAMPLE Magnesium peroxide (300-400 ug/cm2 thick) deposited R0043001 12
upon a thin Au backing. The target thickness was R0043001 13
measured by monitoring protons elastically scattered R0043001 14
at angles 105 and 165 degree. R0043001 15
MONITOR (6-C-13(P,N)7-N-13,,SIG) R0043001 16
MONIT-REF (,P.Dagley+,J,NP,24,353,1961) R0043001 17
ERR-ANALYS (ERR-1) Maximum uncertainty in detector efficiency R0043001 18
determination (4-5%) R0043001 19
(ERR-2) Maximum uncertianty in elastic scattering R0043001 20
cross section (2-10%) R0043001 21
(ERR-S) Maximum uncertainty in gamma counting (2-16%) R0043001 22
(ERR-T) Errors from detector efficiency determination, R0043001 23
uncertainty in elastic scattering cross R0043001 24
sections, and statistical uncertainty in gamma R0043001 25
counting. R0043001 26
STATUS (TABLE) R0043001 27
HISTORY (19930723C) R0043001 28
(20060708A) On. Changed to lower case and 4-digit year.R0043001 29
Systematic and statistical R0043001 30
uncertainties added in common section. R0043001 31
EXP in SF9 deleted. R0043001 32
ENDBIB 30 R0043001 33
COMMON 3 3 R0043001 34
ERR-1 ERR-2 ERR-S R0043001 35
PER-CENT PER-CENT PER-CENT R0043001 36
5. 10. 16. R0043001 37
ENDCOMMON 3 R0043001 38
ENDSUBENT 37 R004300199999
SUBENT R0043002 20060906 20061115 20060906 R018R0043002 1
BIB 3 3 R0043002 2
REACTION (8-O-16(P,A)7-N-13,,SIG) R0043002 3
RAD-DET (7-N-13,AR) R0043002 4
DECAY-DATA (7-N-13,10.0MIN,AR,511.) R0043002 5
ENDBIB 3 R0043002 6
NOCOMMON 0 0 R0043002 7
DATA 3 11 R0043002 8
EN | DATA | ERR-T | R0043002 9
MEV | MB | MB | R0043002 10
6.51 | 0.05 | 0.012 | R0043002 11
6.64 | 0.05 | 0.01 | R0043002 12
6.71 | 0.25 | 0.04 | R0043002 13
6.78 | 0.33 | 0.042 | R0043002 14
6.91 | 1.16 | 0.09 | R0043002 15
7.01 | 2.63 | 0.14 | R0043002 16
7.11 | 2.82 | 0.16 | R0043002 17
7.21 | 4.92 | 0.24 | R0043002 18
7.31 | 11.6 | 0.58 | R0043002 19
7.51 | 11.55 | 0.68 | R0043002 20
7.71 | 13.8 | 0.83 | R0043002 21
ENDDATA 13 R0043002 22
ENDSUBENT 21 R004300299999
ENDENTRY 2 R004399999999
ENDREQUEST 1 Z999999999999

## 14O-theory
TENDL 2011 |  | 16O | 17O | 18O
|  | 0.99762 | 0.00038 | 0.002
| # p + 16O : Production of 14O - Total |  |  |  | # p + 17O : Production of 14O - Total |  | # p + 18O : Production of 14O - Total |  |  |  | # p + 16O : Production of 14F - Total |  | # p + 17O : Production of 14F - Total |  | # p + 18O : Production of 14F - Total
| # Q-value =-2.04053E+01 mass= 14.008596 |  |  |  | # Q-value =-2.45483E+01 mass= 14.008596 |  | # Q-value =-3.25923E+01 mass= 14.008596 |  |  |  | # Q-value =-5.43201E+01 mass= 14.035060 |  | # Q-value =-5.84631E+01 mass= 14.035060 |  | # Q-value =-6.65072E+01 mass= 14.035060
| # E-threshold= 2.16903E+01 |  |  |  | # E-threshold= 2.60029E+01 |  | # E-threshold= 3.44163E+01 |  |  |  | # E-threshold= 5.77409E+01 |  | # E-threshold= 6.19273E+01 |  | # E-threshold= 7.02291E+01
| # # energies = 45 |  |  |  | # # energies = 45 |  | # # energies = 45 |  |  |  | # # energies = 45 |  | # # energies = 45 |  | # # energies = 45
| # E | xs |  |  | # E | xs | # E | xs | # E | xs | # E | xs | # E | xs | # E | xs | # E | xs | # E | xs
| 1 | 0 |  |  | 1 | 0 | 1 | 0 | 1 | 0 | 1 | 0 | 1 | 0 | 1 | 0 | 1 | 0 | 1 | 0
| 2 | 0 |  |  | 2 | 0 | 2 | 0 | 2 | 0 | 2 | 0 | 2 | 0 | 2 | 0 | 2 | 0 | 2 | 0
| 3 | 0 |  |  | 3 | 0 | 3 | 0 | 3 | 0 | 3 | 0 | 3 | 0 | 3 | 0 | 3 | 0 | 3 | 0
| 4 | 0 |  |  | 4 | 0 | 4 | 0 | 4 | 0 | 4 | 0 | 4 | 0 | 4 | 0 | 4 | 0 | 4 | 0
| 5 | 0 |  |  | 5 | 0 | 5 | 0 | 5 | 0 | 5 | 0 | 5 | 0 | 5 | 0 | 5 | 0 | 5 | 0
| 6 | 0 |  |  | 6 | 0 | 6 | 0 | 6 | 0 | 6 | 0 | 6 | 0 | 6 | 0 | 6 | 0 | 6 | 0
| 7 | 0 |  |  | 7 | 0 | 7 | 0 | 7 | 0 | 7 | 0 | 7 | 0 | 7 | 0 | 7 | 0 | 7 | 0
| 8 | 0 |  |  | 8 | 0 | 8 | 0 | 8 | 0 | 8 | 0 | 8 | 0 | 8 | 0 | 8 | 0 | 8 | 0
| 9 | 0 |  |  | 9 | 0 | 9 | 0 | 9 | 0 | 9 | 0 | 9 | 0 | 9 | 0 | 9 | 0 | 9 | 0
| 10 | 0 |  |  | 10 | 0 | 10 | 0 | 10 | 0 | 10 | 0 | 10 | 0 | 10 | 0 | 10 | 0 | 10 | 0
| 11 | 0 |  |  | 11 | 0 | 11 | 0 | 11 | 0 | 11 | 0 | 11 | 0 | 11 | 0 | 11 | 0 | 11 | 0
| 12 | 0 |  |  | 12 | 0 | 12 | 0 | 12 | 0 | 12 | 0 | 12 | 0 | 12 | 0 | 12 | 0 | 12 | 0
| 13 | 0 |  |  | 13 | 0 | 13 | 0 | 13 | 0 | 13 | 0 | 13 | 0 | 13 | 0 | 13 | 0 | 13 | 0
| 14 | 0 |  |  | 14 | 0 | 14 | 0 | 14 | 0 | 14 | 0 | 14 | 0 | 14 | 0 | 14 | 0 | 14 | 0
| 15 | 0 |  |  | 15 | 0 | 15 | 0 | 15 | 0 | 15 | 0 | 15 | 0 | 15 | 0 | 15 | 0 | 15 | 0
| 16 | 0 |  |  | 16 | 0 | 16 | 0 | 16 | 0 | 16 | 0 | 16 | 0 | 16 | 0 | 16 | 0 | 16 | 0
| 17 | 0 |  |  | 17 | 0 | 17 | 0 | 17 | 0 | 17 | 0 | 17 | 0 | 17 | 0 | 17 | 0 | 17 | 0
| 18 | 0 |  |  | 18 | 0 | 18 | 0 | 18 | 0 | 18 | 0 | 18 | 0 | 18 | 0 | 18 | 0 | 18 | 0
| 19 | 0 |  |  | 19 | 0 | 19 | 0 | 19 | 0 | 19 | 0 | 19 | 0 | 19 | 0 | 19 | 0 | 19 | 0
| 20 | 0 |  |  | 20 | 0 | 20 | 0 | 20 | 0 | 20 | 0 | 20 | 0 | 20 | 0 | 20 | 0 | 20 | 0
| 22 | 4.3151e-07 |  |  | 22 | 0 | 22 | 0 | 22 | 4.3048e-07 | 22 | 0 | 22 | 0 | 22 | 0 | 22 | 0 | 22 | 4.3048e-07
| 24 | 0.080896 |  |  | 24 | 0 | 24 | 0 | 24 | 0.080704 | 24 | 0 | 24 | 0 | 24 | 0 | 24 | 0 | 24 | 0.080704
| 26 | 0.12818 |  |  | 26 | 0 | 26 | 0 | 26 | 0.12788 | 26 | 0 | 26 | 0 | 26 | 0 | 26 | 0 | 26 | 0.12788
| 28 | 0.10399 |  |  | 28 | 0.00040831 | 28 | 0 | 28 | 0.10374 | 28 | 0 | 28 | 0 | 28 | 0 | 28 | 0 | 28 | 0.10374
| 30 | 0.16737 |  |  | 30 | 0.0066995 | 30 | 0 | 30 | 0.16698 | 30 | 0 | 30 | 0 | 30 | 0 | 30 | 0 | 30 | 0.16698
| 35 | 0.82115 |  |  | 35 | 0.030346 | 35 | 8.5461e-12 | 35 | 0.8192 | 35 | 0 | 35 | 0 | 35 | 0 | 35 | 0 | 35 | 0.8192
| 40 | 1.585 |  |  | 40 | 0.05883 | 40 | 0.00016582 | 40 | 1.5812 | 40 | 0 | 40 | 0 | 40 | 0 | 40 | 0 | 40 | 1.5812
| 45 | 1.9068 |  |  | 45 | 0.074353 | 45 | 0.0009508 | 45 | 1.9023 | 45 | 0 | 45 | 0 | 45 | 0 | 45 | 0 | 45 | 1.9023
| 50 | 1.7122 |  |  | 50 | 0.096876 | 50 | 0.0026742 | 50 | 1.7081 | 50 | 0 | 50 | 0 | 50 | 0 | 50 | 0 | 50 | 1.7081
| 55 | 1.49 |  |  | 55 | 0.10813 | 55 | 0.0057705 | 55 | 1.4865 | 55 | 0 | 55 | 0 | 55 | 0 | 55 | 0 | 55 | 1.4865
| 60 | 1.3452 |  |  | 60 | 0.11064 | 60 | 0.012349 | 60 | 1.3421 | 60 | 2.2352e-07 | 60 | 0 | 60 | 0 | 60 | 2.2299e-07 | 60 | 1.3421
| 65 | 1.2396 |  |  | 65 | 0.11098 | 65 | 0.020537 | 65 | 1.2368 | 65 | 9.7032e-06 | 65 | 1.2225e-09 | 65 | 0 | 65 | 9.6801e-06 | 65 | 1.2368
| 70 | 1.1337 |  |  | 70 | 0.10934 | 70 | 0.027219 | 70 | 1.1311 | 70 | 1.2573e-05 | 70 | 1.8646e-07 | 70 | 0 | 70 | 1.2543e-05 | 70 | 1.1312
| 75 | 1.117 |  |  | 75 | 0.10613 | 75 | 0.032451 | 75 | 1.1144 | 75 | 2.6713e-05 | 75 | 1.2763e-06 | 75 | 8.3837e-10 | 75 | 2.665e-05 | 75 | 1.1145
| 80 | 1.0499 |  |  | 80 | 0.10085 | 80 | 0.031522 | 80 | 1.0476 | 80 | 3.326e-05 | 80 | 3.3339e-06 | 80 | 5.8702e-08 | 80 | 3.3183e-05 | 80 | 1.0476
| 90 | 0.88529 |  |  | 90 | 0.087439 | 90 | 0.029076 | 90 | 0.88328 | 90 | 3.2839e-05 | 90 | 6.269e-06 | 90 | 1.689e-06 | 90 | 3.2766e-05 | 90 | 0.88331
| 100 | 0.72285 |  |  | 100 | 0.078014 | 100 | 0.022735 | 100 | 0.72121 | 100 | 2.3217e-05 | 100 | 6.68e-06 | 100 | 4.4532e-06 | 100 | 2.3174e-05 | 100 | 0.72123
| 110 | 0.68592 |  |  | 110 | 0.067089 | 110 | 0.018636 | 110 | 0.68435 | 110 | 1.9726e-05 | 110 | 6.0136e-06 | 110 | 6.2002e-06 | 110 | 1.9694e-05 | 110 | 0.68437
| 120 | 0.60848 |  |  | 120 | 0.061092 | 120 | 0.014863 | 120 | 0.60709 | 120 | 1.7248e-05 | 120 | 4.9951e-06 | 120 | 5.7402e-06 | 120 | 1.722e-05 | 120 | 0.6071
| 130 | 0.52757 |  |  | 130 | 0.055876 | 130 | 0.012543 | 130 | 0.52636 | 130 | 1.5665e-05 | 130 | 3.8553e-06 | 130 | 5.0136e-06 | 130 | 1.5639e-05 | 130 | 0.52637
| 140 | 0.48172 |  |  | 140 | 0.051319 | 140 | 0.010982 | 140 | 0.48061 | 140 | 1.1365e-05 | 140 | 3.2967e-06 | 140 | 4.1718e-06 | 140 | 1.1347e-05 | 140 | 0.48062
| 150 | 0.45938 |  |  | 150 | 0.047955 | 150 | 0.0096498 | 150 | 0.45832 | 150 | 1.0865e-05 | 150 | 2.8161e-06 | 150 | 3.462e-06 | 150 | 1.0847e-05 | 150 | 0.45833
| 160 | 0.40636 |  |  | 160 | 0.045514 | 160 | 0.0087358 | 160 | 0.40543 | 160 | 9.374e-06 | 160 | 2.4911e-06 | 160 | 2.9093e-06 | 160 | 9.3585e-06 | 160 | 0.40544
| 180 | 0.32708 |  |  | 180 | 0.042723 | 180 | 0.0074926 | 180 | 0.32633 | 180 | 7.2685e-06 | 180 | 2.0402e-06 | 180 | 2.0738e-06 | 180 | 7.2561e-06 | 180 | 0.32634
| 200 | 0.27169 |  |  | 200 | 0.040166 | 200 | 0.0064096 | 200 | 0.27107 | 200 | 6.1745e-06 | 200 | 1.6529e-06 | 200 | 1.5933e-06 | 200 | 6.1636e-06 | 200 | 0.27108

## 14O
Val63
Valentin L. , Alboy G., Cohen J. P., Gusakow M.
Reactions Induites par des Protons de 155 MeV sur des Noyyaux Legers
Phys. Lett 7 (1963) 163
E | X
(MeV) | (mb)
155 | 0.9 | 0.1

## 15O-theory
TENDL 2010 |  | 16O | 17O | 18O
|  | 0.99762 | 0.00038 | 0.002
| # p + 16O : Production of 15O - Total |  |  |  | # p + 17O : Production of 15O - Total |  | # p + 18O : Production of 15O - Total |  |  |  | # p + 16O : Production of 15F - Total |  | # p + 17O : Production of 15N - Total |  | # p + 18O : Production of 15N - Total
| # Q-value =-1.34395E+01 mass= 15.003065 |  |  |  | # Q-value =-1.13252E+01 mass= 15.003065 |  | # Q-value =-1.93693E+01 mass= 15.003065 |  |  |  | # Q-value =-3.03662E+01 mass= 15.018009 |  | # Q-value =-8.59585E+00 mass= 15.000108 |  | # Q-value = 3.93773E+00 mass= 15.000108
| # E-threshold= 1.42858E+01 |  |  |  | # E-threshold= 1.19963E+01 |  | # E-threshold= 2.04532E+01 |  |  |  | # E-threshold= 3.22785E+01 |  | # E-threshold= 9.10520E+00 |  | # E-threshold= 0.00000E+00
| # # energies = 45 |  |  |  | # # energies = 45 |  | # # energies = 45 |  |  |  | # # energies = 45 |  | # # energies = 45 |  | # # energies = 45
| # E | xs |  |  | # E | xs | # E | xs | # E | xs | # E | xs | # E | xs | # E | xs | # E | xs | # E | xs
| 1 | 0 |  |  | 1 | 0 | 1 | 0 | 1 | 0 | 1 | 0 | 1 | 0 | 1 | 85.0683 | 1 | 0.17014 | 1 | 0.17014
| 2 | 0 |  |  | 2 | 0 | 2 | 0 | 2 | 0 | 2 | 0 | 2 | 0 | 2 | 210.902 | 2 | 0.4218 | 2 | 0.4218
| 3 | 0 |  |  | 3 | 0 | 3 | 0 | 3 | 0 | 3 | 0 | 3 | 0 | 3 | 243.281 | 3 | 0.48656 | 3 | 0.48656
| 4 | 0 |  |  | 4 | 0 | 4 | 0 | 4 | 0 | 4 | 0 | 4 | 0 | 4 | 246.723 | 4 | 0.49345 | 4 | 0.49345
| 5 | 0 |  |  | 5 | 0 | 5 | 0 | 5 | 0 | 5 | 0 | 5 | 0 | 5 | 258.841 | 5 | 0.51768 | 5 | 0.51768
| 6 | 0 |  |  | 6 | 0 | 6 | 0 | 6 | 0 | 6 | 0 | 6 | 0 | 6 | 253.005 | 6 | 0.50601 | 6 | 0.50601
| 7 | 0 |  |  | 7 | 0 | 7 | 0 | 7 | 0 | 7 | 0 | 7 | 0 | 7 | 244.497 | 7 | 0.48899 | 7 | 0.48899
| 8 | 0 |  |  | 8 | 0 | 8 | 0 | 8 | 0 | 8 | 0 | 8 | 0 | 8 | 250.917 | 8 | 0.50183 | 8 | 0.50183
| 9 | 0 |  |  | 9 | 0 | 9 | 0 | 9 | 0 | 9 | 0 | 9 | 0 | 9 | 341.967 | 9 | 0.68393 | 9 | 0.68393
| 10 | 0 |  |  | 10 | 0 | 10 | 0 | 10 | 0 | 10 | 0 | 10 | 9.3848e-05 | 10 | 353.308 | 10 | 0.70662 | 10 | 0.70662
| 11 | 0 |  |  | 11 | 0 | 11 | 0 | 11 | 0 | 11 | 0 | 11 | 0.052124 | 11 | 308.823 | 11 | 0.61767 | 11 | 0.61767
| 12 | 0 |  |  | 12 | 0 | 12 | 0 | 12 | 0 | 12 | 0 | 12 | 0.33849 | 12 | 245.552 | 12 | 0.49123 | 12 | 0.49123
| 13 | 0 |  |  | 13 | 0.016526 | 13 | 0 | 13 | 6.28e-06 | 13 | 0 | 13 | 0.56756 | 13 | 188.869 | 13 | 0.37795 | 13 | 0.37796
| 14 | 0 |  |  | 14 | 0.17545 | 14 | 0 | 14 | 6.6672e-05 | 14 | 0 | 14 | 0.6095 | 14 | 143.13 | 14 | 0.28649 | 14 | 0.28656
| 15 | 0.1761 |  |  | 15 | 0.27156 | 15 | 0 | 15 | 0.17579 | 15 | 0 | 15 | 0.5506 | 15 | 108.829 | 15 | 0.21787 | 15 | 0.39365
| 16 | 6.4596 |  |  | 16 | 0.28441 | 16 | 0 | 16 | 6.4443 | 16 | 0 | 16 | 0.45809 | 16 | 82.6591 | 16 | 0.16549 | 16 | 6.6098
| 17 | 13.388 |  |  | 17 | 0.26123 | 17 | 0 | 17 | 13.3562 | 17 | 0 | 17 | 0.79944 | 17 | 63.7043 | 17 | 0.12771 | 17 | 13.4839
| 18 | 20.3782 |  |  | 18 | 0.22776 | 18 | 0 | 18 | 20.3298 | 18 | 0 | 18 | 2.2841 | 18 | 49.0425 | 18 | 0.098953 | 18 | 20.4287
| 19 | 26.5743 |  |  | 19 | 0.25751 | 19 | 0 | 19 | 26.5112 | 19 | 0 | 19 | 4.6082 | 19 | 37.0603 | 19 | 0.075872 | 19 | 26.587
| 20 | 33.0094 |  |  | 20 | 0.40028 | 20 | 0 | 20 | 32.931 | 20 | 0 | 20 | 7.1308 | 20 | 30.14 | 20 | 0.06299 | 20 | 32.994
| 22 | 55.9626 |  |  | 22 | 1.3395 | 22 | 0.0088457 | 22 | 55.8299 | 22 | 0 | 22 | 15.0754 | 22 | 21.7659 | 22 | 0.04926 | 22 | 55.8792
| 24 | 76.388 |  |  | 24 | 3.0444 | 24 | 0.27867 | 24 | 76.2079 | 24 | 0 | 24 | 24.4991 | 24 | 17.2807 | 24 | 0.043871 | 24 | 76.2518
| 26 | 89.0662 |  |  | 26 | 5.0239 | 26 | 0.69227 | 26 | 88.8575 | 26 | 0 | 26 | 34.4449 | 26 | 14.8124 | 26 | 0.042714 | 26 | 88.9002
| 28 | 96.6348 |  |  | 28 | 7.3681 | 28 | 0.91583 | 28 | 96.4094 | 28 | 0 | 28 | 45.3679 | 28 | 13.9436 | 28 | 0.045127 | 28 | 96.4546
| 30 | 98.6195 |  |  | 30 | 9.5849 | 30 | 0.9548 | 30 | 98.3903 | 30 | 0 | 30 | 57.1413 | 30 | 14.4254 | 30 | 0.050564 | 30 | 98.4409
| 35 | 83.9922 |  |  | 35 | 13.5849 | 35 | 1.6773 | 35 | 83.8008 | 35 | 0.0397 | 35 | 83.2858 | 35 | 22.9873 | 35 | 0.11723 | 35 | 83.918
| 40 | 65.7388 |  |  | 40 | 14.654 | 40 | 2.9384 | 40 | 65.5938 | 40 | 0.25577 | 40 | 96.791 | 40 | 34.396 | 40 | 0.36073 | 40 | 65.9545
| 45 | 50.3928 |  |  | 45 | 14.1001 | 45 | 4.3442 | 45 | 50.2869 | 45 | 0.21146 | 45 | 98.5454 | 45 | 45.4343 | 45 | 0.33927 | 45 | 50.6262
| 50 | 41.1599 |  |  | 50 | 12.9186 | 50 | 5.3312 | 50 | 41.0775 | 50 | 0.13011 | 50 | 93.5224 | 50 | 52.8193 | 50 | 0.27097 | 50 | 41.3485
| 55 | 35.0664 |  |  | 55 | 12.4944 | 55 | 5.7661 | 55 | 34.9992 | 55 | 0.08344 | 55 | 88.5835 | 55 | 54.7772 | 55 | 0.22646 | 55 | 35.2257
| 60 | 27.8673 |  |  | 60 | 11.13 | 60 | 5.746 | 60 | 27.8167 | 60 | 0.06824 | 60 | 80.9255 | 60 | 56.0316 | 60 | 0.21089 | 60 | 28.0276
| 65 | 24.0859 |  |  | 65 | 10.0789 | 65 | 5.7443 | 65 | 24.0439 | 65 | 0.058901 | 65 | 76.2186 | 65 | 55.652 | 65 | 0.19903 | 65 | 24.2429
| 70 | 21.2485 |  |  | 70 | 9.1913 | 70 | 5.4066 | 70 | 21.2122 | 70 | 0.046534 | 70 | 69.3881 | 70 | 53.4796 | 70 | 0.17975 | 70 | 21.392
| 75 | 18.7334 |  |  | 75 | 8.4781 | 75 | 5.0479 | 75 | 18.7021 | 75 | 0.036764 | 75 | 66.1555 | 75 | 49.673 | 75 | 0.16116 | 75 | 18.8633
| 80 | 17.2838 |  |  | 80 | 7.8987 | 80 | 4.599 | 80 | 17.2549 | 80 | 0.03859 | 80 | 60.8035 | 80 | 45.0321 | 80 | 0.15167 | 80 | 17.4065
| 90 | 15.219 |  |  | 90 | 6.7832 | 90 | 4.1776 | 90 | 15.1937 | 90 | 0.033548 | 90 | 54.8906 | 90 | 41.2187 | 90 | 0.13676 | 90 | 15.3305
| 100 | 10.1834 |  |  | 100 | 5.687 | 100 | 3.6359 | 100 | 10.1686 | 100 | 0.019539 | 100 | 48.6395 | 100 | 41.2578 | 100 | 0.12049 | 100 | 10.2891
| 110 | 7.7678 |  |  | 110 | 5.3029 | 110 | 3.2651 | 110 | 7.7578 | 110 | 0.019686 | 110 | 46.0955 | 110 | 37.8565 | 110 | 0.11287 | 110 | 7.8707
| 120 | 6.1608 |  |  | 120 | 4.7582 | 120 | 3.0244 | 120 | 6.154 | 120 | 0.01863 | 120 | 40.1459 | 120 | 36.8626 | 120 | 0.10757 | 120 | 6.2616
| 130 | 5.6947 |  |  | 130 | 4.2916 | 130 | 2.7379 | 130 | 5.6883 | 130 | 0.011355 | 130 | 38.018 | 130 | 35.5215 | 130 | 0.096818 | 130 | 5.7851
| 140 | 4.4728 |  |  | 140 | 3.7469 | 140 | 2.4955 | 140 | 4.4686 | 140 | 0.01038 | 140 | 34.7219 | 140 | 30.724 | 140 | 0.084997 | 140 | 4.5536
| 150 | 4.2768 |  |  | 150 | 3.5253 | 150 | 2.3013 | 150 | 4.2726 | 150 | 0.012898 | 150 | 33.0797 | 150 | 24.1772 | 150 | 0.073792 | 150 | 4.3464
| 160 | 3.3821 |  |  | 160 | 3.2352 | 160 | 2.0504 | 160 | 3.3793 | 160 | 0.010061 | 160 | 30.5455 | 160 | 21.1198 | 160 | 0.063884 | 160 | 3.4432
| 180 | 2.4896 |  |  | 180 | 2.6527 | 180 | 1.8046 | 180 | 2.4883 | 180 | 0.0039384 | 180 | 23.8946 | 180 | 20.3809 | 180 | 0.053771 | 180 | 2.5421
| 200 | 1.7382 |  |  | 200 | 2.2735 | 200 | 1.5191 | 200 | 1.738 | 200 | 0.003325 | 200 | 21.5546 | 200 | 17.6736 | 200 | 0.046855 | 200 | 1.7848

## 15O
Fol62
Foley K. J., Salmon G. L., Clegg A. B.
REQUEST 11500001 20091030 3 103608 0 0 0 | [5 empty] | Gamma radiation from the bombardment of 16O and 19F Nuclei with 150 MeV protons
ENTRY A0316 880201 20050926 0000A0316000 1 | [5 empty] | Nucl. Phys. 31 (1962)43
SUBENT A0316001 880201 20050926 0000A0316001 1
BIB 9 21 A0316001 2 | [5 empty] | E | X
TITLE CYCLOTRON ISOTOPES AND RADIOPHARMACEITICALS. A0316001 3 | [5 empty] | (MeV) | (mb)
INVESTIGATION OF SOME EXCITATION FUNCTIONS FOR THE A0316001 4 | [5 empty] | 146 | 52 | 10
PREPARATION OF O-15,N-13,C-11. A0316001 5
AUTHOR (M.SAJJAD,R.M.LAMBRECHT,A.P.WOLF) A0316001 6
INSTITUTE (1USABNL) A0316001 7
REFERENCE (J,RCA,38,57,85) A0316001 8
HISTORY (861020C) A0316001 9
(861227U) A0316001 10
(870315U) A0316001 11
(870326U) A0316001 12
(870327U) A0316001 13
(880201A).ACCORDING TO MEMO CP-D/170 AND MEMO CP-C/173.A0316001 14
(880201U) A0316001 15
METHOD (EXTB,EDEG,ACTIV,BCINT) A0316001 16
DETECTOR (NAICR).THE ABSOLUTE DISINTEGRATION RATES WERE A0316001 17
MEASURED IN A CALIBRATED NAI(TL) WELL COUNTER. A0316001 18
ERR-ANALYS (ERR-1).THE ERROR IN TARGET THICKNESS. A0316001 19
(ERR-2).THE ERROR IN THE BEAM CURRENT INTEGRATION. A0316001 20
(ERR-3).THE ERROR IN COUNTER DEAD TIME AND DETECTOR A0316001 21
EFFICIENCY. A0316001 22
ADD-RES METHOD OF CHEMICAL SEPARATION. A0316001 23
ENDBIB 21 A0316001 24
COMMON 3 3 A0316001 25
ERR-1 ERR-2 ERR-3 A0316001 26
PER-CENT PER-CENT PER-CENT A0316001 27
1. 1. 4. A0316001 28
ENDCOMMON 3 A0316001 29
ENDSUBENT 28 A031600199999
SUBENT A0316008 890621 20050926 0000A0316008 1
BIB 6 10 A0316008 2
REACTION (8-O-16(P,N+P)8-O-15,,SIG,,,EXP) A0316008 3
SAMPLE TARGET-HIGH PURITY GRADE OXYGEN GAS. A0316008 4
FACILITY (CYCLO,1USABNL) A0316008 5
DECAY-DATA (8-O-15,122.SEC,B+) A0316008 6
ERR-ANALYS (ERR-T).THE AUTHOR'S UNCERTAINTY IN THE DATUM. A0316008 7
(ERR-S).THE ERROR IN THE COUNTING STATISTICS AND THE A0316008 8
DECAY CURVE ANALYSIS BY CLSQ. A0316008 9
(EN-ERR).THE ERROR IN THE INCIDENT PROTON ENERGY OF A0316008 10
THE CYCLOTRON. A0316008 11
MISC-COL (MISC).THE NUMBER OF DETERMINATIONS. A0316008 12
ENDBIB 10 A0316008 13
COMMON 3 3 A0316008 14
ERR-T EN-ERR ERR-S A0316008 15
PER-CENT MEV PER-CENT A0316008 16
7. 0.5 1. A0316008 17
ENDCOMMON 3 A0316008 18
DATA 3 15 A0316008 19
EN | DATA | MISC | A0316008 | 20
MEV | MB | NO-DIM | A0316008 | 21
16.7 | 6.43 | 3 | A0316008 | 22
17.7 | 11.8 | 3 | A0316008 | 23
18.72 | 9.36 | 3 | A0316008 | 24
19.73 | 20.7 |  | A0316008 | 25
20.74 | 22.9 |  | A0316008 | 26
21.75 | 27.35 | 2 | A0316008 | 27
22.76 | 37.4 | 2 | A0316008 | 28
23.76 | 47.15 | 2 | A0316008 | 29
24.77 | 60 | 3 | A0316008 | 30
25.78 | 62.5 |  | A0316008 | 31
26.78 | 65.4 |  | A0316008 | 32
27.8 | 69.9 |  | A0316008 | 33
28.8 | 75.3 |  | A0316008 | 34
29.8 | 75.5 |  | A0316008 | 35
32.82 | 76.1 |  | A0316008 | 36
ENDDATA 17 A0316008 37
ENDSUBENT 36 A031600899999
SUBENT A0316009 890621 20050926 0000A0316009 1
BIB 3 5 A0316009 2
REACTION (8-O-16(P,N+P)8-O-15,,TTY,,,CALC) A0316009 3
COMMENT /BY AUTHORS/.THE THICK TARGET YIELD FOR THE PRODUCTION A0316009 4
OF O-15 WAS CALCULATED USING THE CROSS SECTION DATA A0316009 5
OBTAINED IN THIS STUDY. A0316009 6
STATUS (DEP,A0316007) A0316009 7
ENDBIB 5 A0316009 8
NOCOMMON 0 0 A0316009 9
DATA 2 15 A0316009 10
EN DATA A0316009 11
MEV MCI/MUA A0316009 12
16.70 1.04 A0316009 13
17.70 3.90 A0316009 14
18.72 8.26 A0316009 15
19.73 13.80 A0316009 16
20.74 19.70 A0316009 17
21.75 28.46 A0316009 18
22.76 38.97 A0316009 19
23.76 51.28 A0316009 20
24.77 72.84 A0316009 21
25.78 94.81 A0316009 22
26.78 118.23 A0316009 23
27.80 144.45 A0316009 24
28.80 172.64 A0316009 25
29.80 202.23 A0316009 26
32.82 296.50 A0316009 27
ENDDATA 17 A0316009 28
ENDSUBENT 27 A031600999999
ENDENTRY 3 A031699999999
ENTRY C0062 20040310 20040512 20050926 0000C0062000 1
SUBENT C0062001 20040310 20040512 20050926 0000C0062001 1
BIB 10 17 C0062001 2
INSTITUTE (2FR PAR) C0062001 3
REFERENCE (J,NP,62,81,1965) C0062001 4
(J,PL,7,163,1963) Preliminary results for 155 MeV. C0062001 5
AUTHOR (L.Valentin) C0062001 6
TITLE Reactions (p,n) et (p,pn) induites a moyenne energie C0062001 7
sur des noyaux legers C0062001 8
FACILITY (SYNCH,2FR PAR) C0062001 9
DETECTOR (SCIN) C0062001 10
REL-REF (R,,STROMINGER+,J,RMP,30,585,1958) Decay data C0062001 11
ADD-RES (THEO) C0062001 12
STATUS Data taken from table in article, except where noted. C0062001 13
HISTORY (19800215C) TWB C0062001 14
(19840321A) BIB, COMMON corrections. C0062001 15
(19960304A) BIB update, converted to lower case. C0062001 16
(19960510A) Monitor coding corrected in BIB C0062001 17
(20040310A) Converted to new date formats; monitor C0062001 18
information moved to appropriate subentries. C0062001 19
ENDBIB 17 C0062001 20
COMMON 1 3 C0062001 21
EN-RSL C0062001 22
MEV C0062001 23
1.0 C0062001 24
ENDCOMMON 3 C0062001 25
ENDSUBENT 24 C006200199999
SUBENT C0062016 20040310 20040512 20050926 0000C0062016 1
BIB 3 5 C0062016 2
REACTION (8-O-16(P,X)8-O-15,,SIG) C0062016 3
STATUS (CPX) Data taken from file compiled by F.K.McGowen, C0062016 4
et al. C0062016 5
HISTORY (19960304A) Data transferred from P0026002 C0062016 6
(20040310A) Reaction update. C0062016 7
ENDBIB 5 C0062016 8
NOCOMMON 0 0 C0062016 9
DATA 4 18 C0062016 10
EN | EN-ERR | DATA | DATA-ERR | C0062016 | 11
MEV | MEV | MB | MB | C0062016 | 12
19.5 |  | 2.75 |  | C0062016 | 13
23.5 |  | 25.5 |  | C0062016 | 14
26 | 2.25 | 34.8 | 4.38 | C0062016 | 15
28 | 2.5 | 44.5 | 4.13 | C0062016 | 16
29.5 | 2.5 | 55.3 | 3.38 | C0062016 | 17
32 | 2 | 66.5 | 6.5 | C0062016 | 18
41 | 2 | 68.3 | 6 | C0062016 | 19
43.5 | 1.5 | 68.8 | 5.75 | C0062016 | 20
50.5 | 3.25 | 65 | 6.38 | C0062016 | 21
60 | 3.25 | 70 | 6.13 | C0062016 | 22
70 | 3.75 | 71 | 6.75 | C0062016 | 23
80 | 4.25 | 62.3 | 5.63 | C0062016 | 24
91 | 4.25 | 62.5 | 5.38 | C0062016 | 25
110 | 6.5 | 60.5 | 4.75 | C0062016 | 26
120 | 6.5 | 52.8 | 4.75 | C0062016 | 27
130 | 6.75 | 47.8 | 5.13 | C0062016 | 28
147 | 9 | 41.3 | 3.63 | C0062016 | 29
156 |  | 39.8 | 2.88 | C0062016 | 30
ENDDATA 20 C0062016 31
ENDSUBENT 30 C006201699999
ENDENTRY 2 C006299999999
ENTRY C0245 960422 20050926 0000C0245000 1
SUBENT C0245001 960422 20050926 0000C0245001 1
BIB 13 15 C0245001 2
INSTITUTE (2FR CSN) C0245001 3
REFERENCE (J,PL,2,306,62) C0245001 4
AUTHOR (M.G.ALBOUY,J.-P.COHEN,M.GUSAKOW,M.N.POFFE, C0245001 5
H.SERGOLLE,L.VALENTIN) C0245001 6
TITLE Spallation of oxygen by protons with 20 to 150 MeV C0245001 7
FACILITY (SYNCY) C0245001 8
SAMPLE Beryllium oxide C0245001 9
METHOD (ACTIV) C0245001 10
MONITOR (6-C-12(P,3N+3P)4-BE-7,,SIG) C0245001 11
MONIT-REF (,LEFORT+,J,NP,25,216,61) C0245001 12
DETECTOR (SCIN) C0245001 13
ERR-ANALYS No details given C0245001 14
STATUS Data taken from article, Figs. 1,2,3 and 4. C0245001 15
HISTORY (870519C) C0245001 16
(960711A) REACTIONS corrected, converted to lower case.C0245001 17
ENDBIB 15 C0245001 18
NOCOMMON 0 0 C0245001 19
ENDSUBENT 18 C024500199999
SUBENT C0245002 960422 20050926 0000C0245002 1
BIB 2 2 C0245002 2
REACTION (8-O-16(P,N+P)8-O-15,,SIG) C0245002 3
DECAY-DATA (8-O-15,2.MIN,AR,511.,1.0) C0245002 4
ENDBIB 2 C0245002 5
NOCOMMON 0 0 C0245002 6
DATA 2 19 C0245002 7
EN | DATA |  | C0245002 | 8
MEV | MB |  | C0245002 | 9
15 | 3 |  | C0245002 | 10
16 | 1 |  | C0245002 | 11
25 | 26 |  | C0245002 | 12
26 | 10 |  | C0245002 | 13
27 | 33 |  | C0245002 | 14
28 | 47 |  | C0245002 | 15
32 | 57 |  | C0245002 | 16
35 | 67 |  | C0245002 | 17
38 | 69 |  | C0245002 | 18
45 | 68 |  | C0245002 | 19
52 | 65 |  | C0245002 | 20
61 | 72 |  | C0245002 | 21
70 | 73 |  | C0245002 | 22
79 | 65 |  | C0245002 | 23
88 | 65 |  | C0245002 | 24
110 | 60 |  | C0245002 | 25
120 | 53 |  | C0245002 | 26
131 | 47 |  | C0245002 | 27
146 | 40 |  | C0245002 | 28
ENDDATA 21 C0245002 29
ENDSUBENT 28 C024500299999
ENDENTRY 2 C024599999999
ENTRY O0065 941118 20050926 0000O0065000 1
SUBENT O0065001 941118 20050926 0000O0065001 1
BIB 12 21 O0065001 2
TITLE PRODUCTION OF N-13 RADIOACTIVE NUCLEI FROM C-13(P,N) O0065001 3
OR O-16(P,A) REACTIONS. O0065001 4
AUTHOR (S.W.KITWANGA,P.LELEUX,P.LIPNIK,J.VANHORENBEECK) O0065001 5
INSTITUTE (2BLGLVN) O0065001 6
(2BLGBRU) O0065001 7
REFERENCE (J,PR/C,40,35,89) O0065001 8
HISTORY (941115C) O0065001 9
(941219U) O0065001 10
(941218A).SOME CORRECTIONS FOR METHOD. O0065001 11
FACILITY (ISOCY,2BLGLVN) O0065001 12
DETECTOR (SCIN).TWO 6.3-CM-DIAMETER AND 10-CM-THICK NE102 O0065001 13
PLASTIC SCINTILLATOR.THE MEASUREMENT CONSISTED IN O0065001 14
DETECTING OFF-LINE THE TWO 511-KEV GAMMA-RAYS EMITTED O0065001 15
AT OPPOSITE ANGLES AFTER POSITRON ANNIHILATION. O0065001 16
METHOD (ACTIV,BCINT,EDEG) O0065001 17
ADD-RES (TTY-C) O0065001 18
ERR-ANALYS (EN-ERR).CALCULATED FROM C.F.WILLIAMSON.SEE REL-REF. O0065001 19
(ERR-S).STATISTICAL ERRORS ARE ALWAYS LESS THAN 1%. O0065001 20
(DATA-ERR).THE UNCERTAINTY IS REPORTED BY AUTHORS. O0065001 21
REL-REF (R,,C.F.WILLIAMSON+,R,CEA-R-3042,,66) O0065001 22
ANALYSIS (DECAY) O0065001 23
ENDBIB 21 O0065001 24
COMMON 2 3 O0065001 25
DATA-ERR ERR-S O0065001 26
PER-CENT PER-CENT O0065001 27
10. 1. O0065001 28
ENDCOMMON 3 O0065001 29
ENDSUBENT 28 O006500199999
SUBENT O0065006 941118 20050926 0000O0065006 1
BIB 4 7 O0065006 2
REACTION (8-O-16(P,N+P)8-O-15,IND/UND,SIG,,,EXP) O0065006 3
RAD-DET (8-O-15,AR) O0065006 4
DECAY-DATA (8-O-15,2.MIN,AR,511.) O0065006 5
SAMPLE THE GAS TARGET WAS A 2-MM-THICK STAINLESS-STEEL O0065006 6
CYLINDER OF 4-CM DIAMETER AND 2-CM LENGTH CLOSED BY O0065006 7
TWO 1-MM-THICK ALUMINUM WINDOWS OF PURITY LARGER O0065006 8
THAN 99 PER CENT. O0065006 9
ENDBIB 7 O0065006 10
NOCOMMON O0065006 11
DATA 3 4 O0065006 12
EN | EN-ERR | DATA | O0065006 13
MEV | MEV | MB | O0065006 14
18.6 | 0.2 | 11 | O0065006 15
21.2 | 0.2 | 19 | O0065006 16
23.5 | 0.2 | 47 | O0065006 17
27.8 | 0.1 | 61 | O0065006 18
ENDDATA 6 O0065006 19
ENDSUBENT 18 O006500699999
ENDENTRY 2 O006599999999
ENDREQUEST 1 Z999999999999

## 17F-theory
TENDL 2010 | 16O | 17O | 18O
| 0.99762 | 0.00038 | 0.002

## 17F
REQUEST 11502001 20091030 3 103705 0 0 0
ENTRY C0172 19981123 19990304 20050926 0000C0172000 1
SUBENT C0172001 19981123 19990304 20050926 0000C0172001 1
BIB 11 16 C0172001 2
INSTITUTE (1CANUBC) C0172001 3
REFERENCE (J,CJP,32,563,195409) C0172001 4
AUTHOR (J.B.WARREN,K.A.LAURIE,D.B.JAMES,K.L.ERDMAN) C0172001 5
TITLE Gamma Radiation from the Proton Bombardment of Oxygen C0172001 6
SAMPLE Ice deposited on a gold backing. C0172001 7
DETECTOR (NAICR) 2 NaI detectors mounted on photomultipliers. C0172001 8
MONITOR Detector efficiency calibrated using 60Co, 22Na and C0172001 9
21Na sources. C0172001 10
Ice target thickness determined relative to resonance C0172001 11
in 19F(p,alpha gamma)16O at 1381 keV. C0172001 12
DECAY-DATA (9-F-17,62.5SEC,AR,0.51) C0172001 13
ERR-ANALYS (DATA-ERR) No information on source of data C0172001 14
uncertainty. C0172001 15
Overall error in gamma energy should not exceed 15%. C0172001 16
STATUS Data taken from article. C0172001 17
HISTORY (19981123C) C0172001 18
ENDBIB 16 C0172001 19
NOCOMMON 0 0 C0172001 20
ENDSUBENT 19 C017200199999
SUBENT C0172002 19981123 19990304 20050926 0000C0172002 1
BIB 1 1 C0172002 2
REACTION (8-O-16(P,G)9-F-17,,SIG) C0172002 3
ENDBIB 1 C0172002 4
NOCOMMON 0 0 C0172002 5
DATA 3 1 C0172002 6
EN DATA DATA-ERR C0172002 7
MEV MICRO-B MICRO-B C0172002 8
1.35 6. 3. C0172002 9
ENDDATA 3 C0172002 10
ENDSUBENT 9 C017200299999
ENDENTRY 2 C017299999999
ENTRY C0173 20000510 20000621 20050926 0000C0173000 1
SUBENT C0173001 20000510 20000621 20050926 0000C0173001 1
BIB 6 7 C0173001 2
INSTITUTE (1USACAL) C0173001 3
REFERENCE (J,PR,114,1060,195905) C0173001 4
AUTHOR (N.TANNER) C0173001 5
TITLE Direct Radiative Capture of Protons by O16 and Ne20 C0173001 6
METHOD (ACTIV) C0173001 7
HISTORY (19981123C) C0173001 8
(20000510A) Author corrected C0173001 9
ENDBIB 7 C0173001 10
NOCOMMON 0 0 C0173001 11
ENDSUBENT 10 C017300199999
SUBENT C0173002 19981123 19990304 20050926 0000C0173002 1
BIB 8 9 C0173002 2
REACTION 1(8-O-16(P,G)9-F-17,,SIG) C0173002 3
2(8-O-16(P,G)9-F-17,,SIG,,SFC) C0173002 4
SAMPLE Tungsten oxide sample. C0173002 5
DETECTOR (NAICR) C0173002 6
DECAY-DATA (9-F-17,66.SEC,AR) C0173002 7
MONITOR Counter efficiency relative to 22Na source. C0173002 8
CORRECTION Corrected for background and 10-min 13N activity. C0173002 9
ERR-ANALYS (DATA-ERR) No information on source of uncertainty. C0173002 10
STATUS Data taken from article C0173002 11
ENDBIB 9 C0173002 12
NOCOMMON 0 0 C0173002 13
DATA 5 1 C0173002 14
EN DATA 1DATA-ERR 1DATA 2DATA-ERR 2 C0173002 15
KEV MICRO-B MICRO-B B*KEV B*KEV C0173002 16
616. 0.29 0.03 4.2 0.4 C0173002 17
ENDDATA 3 C0173002 18
ENDSUBENT 17 C017300299999
SUBENT C0173003 19981123 19990304 20050926 0000C0173003 1
BIB 8 8 C0173003 2
REACTION (8-O-16(P,G)9-F-17,,SIG,,SFC) C0173003 3
SAMPLE Tungsten oxide sample. C0173003 4
DETECTOR (NAICR) C0173003 5
DECAY-DATA (9-F-17,66.SEC,AR) C0173003 6
MONITOR Counter efficiency relative to 22Na source. C0173003 7
CORRECTION Corrected for background and 10-min 13N activity. C0173003 8
ERR-ANALYS (DATA-ERR) No information on source of uncertainty. C0173003 9
STATUS (CURVE) Data scanned from Fig. 2 by NACRE. C0173003 10
ENDBIB 8 C0173003 11
NOCOMMON 0 0 C0173003 12
DATA 3 3 C0173003 13
EN-CM DATA DATA-ERR C0173003 14
KEV B*KEV B*KEV C0173003 15
249. 4.7 1.1 C0173003 16
315. 8.0 1.4 C0173003 17
489. 4.0 0.7 C0173003 18
ENDDATA 5 C0173003 19
ENDSUBENT 18 C017300399999
ENDENTRY 3 C017399999999
ENTRY C0174 19981123 19990429 20050926 0000C0174000 1
SUBENT C0174001 19981123 19990429 20050926 0000C0174001 1
BIB 12 16 C0174001 2
INSTITUTE (1USALRL) C0174001 3
REFERENCE (J,PR,111,1604,195809) C0174001 4
AUTHOR (R.E.HESTER,R.E.PIXLEY,W.A.S.LAMB) C0174001 5
TITLE Radiative Capture of Protons in Oxygen at 140 to 170 C0174001 6
keV C0174001 7
SAMPLE Thick Al2O3 targets mounted on water-cooled probe. C0174001 8
METHOD (ACTIV) C0174001 9
DETECTOR (SCIN) Anthracene crystal covered with aluminum foil. C0174001 10
MONITOR Beam current calibrated using 11B(p,gamma)12C resonanceC0174001 11
at 163 keV. C0174001 12
Detector efficiency determined using 32P source. C0174001 13
DECAY-DATA (9-F-17,66.SEC,B) C0174001 14
CORRECTION Corrected for background, 13N activity from 12C C0174001 15
contamination of sample. C0174001 16
ERR-ANALYS (ERR-S) Statistical uncertainty. C0174001 17
HISTORY (19981123C) C0174001 18
ENDBIB 16 C0174001 19
NOCOMMON 0 0 C0174001 20
ENDSUBENT 19 C017400199999
SUBENT C0174002 19981123 19990429 20050926 0000C0174002 1
BIB 3 4 C0174002 2
REACTION (8-O-16(P,G)9-F-17,,SIG) C0174002 3
METHOD Obtained from thick target yield, assuming constant C0174002 4
stopping cross section (28x10**21 MeV-cm2). C0174002 5
STATUS (CURVE) Read from Fig. 4 by NACRE. C0174002 6
ENDBIB 4 C0174002 7
NOCOMMON 0 0 C0174002 8
DATA 3 6 C0174002 9
EN-CM DATA ERR-S C0174002 10
KEV B B C0174002 11
0.132 4.8E-11 2.7E-11 C0174002 12
0.141 6.0E-11 2.8E-11 C0174002 13
0.148 8.8E-11 2.0E-11 C0174002 14
0.151 1.0E-10 2.2E-11 C0174002 15
0.155 1.2E-10 2.0E-11 C0174002 16
0.160 2.2E-10 4.0E-11 C0174002 17
ENDDATA 8 C0174002 18
ENDSUBENT 17 C017400299999
SUBENT C0174003 19981123 19990429 20050926 0000C0174003 1
BIB 3 4 C0174003 2
REACTION (8-O-16(P,G)9-F-17,,SIG,,SFC) C0174003 3
METHOD Calculated from fit to cross section over energy C0174003 4
range. C0174003 5
STATUS Data taken from article. C0174003 6
ENDBIB 4 C0174003 7
NOCOMMON 0 0 C0174003 8
DATA 4 1 C0174003 9
EN-CM-MIN EN-CM-MAX DATA ERR-S C0174003 10
KEV KEV B*KEV B*KEV C0174003 11
132. 160. 6.8 1.4 C0174003 12
ENDDATA 3 C0174003 13
ENDSUBENT 12 C017400399999
ENDENTRY 3 C017499999999
ENTRY C0175 20080723 20080801 20080801 C086C0175000 1
SUBENT C0175001 20080723 20080801 20080801 C086C0175001 1
BIB 8 10 C0175001 2
INSTITUTE (1CANTOR) C0175001 3
REFERENCE (J,NP/A,217,29,1973) C0175001 4
AUTHOR (C.Rolfs) C0175001 5
TITLE Spectroscopic factors from radiative capture reactions C0175001 6
FACILITY (VDG,1CANTOR) C0175001 7
(VDG,1CANMCM) C0175001 8
DETECTOR (GELI) C0175001 9
STATUS No reply from C. Rolfs to author proof. C0175001 10
HISTORY (19981123C) C0175001 11
(20080723A) BIB update. C0175001 12
ENDBIB 10 C0175001 13
NOCOMMON 0 0 C0175001 14
ENDSUBENT 13 C017500199999
SUBENT C0175003 19981204 19990304 20050926 0000C0175003 1
BIB 3 4 C0175003 2
REACTION (8-O-16(P,G)9-F-17,,SIG,,SFC) C0175003 3
ERR-ANALYS (DATA-ERR) Relative uncertainty given does not include C0175003 4
additional 18% uncertainty in cross section standard. C0175003 5
STATUS (CURVE) Scanned from Fig. 17 of article by NACRE. C0175003 6
ENDBIB 4 C0175003 7
NOCOMMON 0 0 C0175003 8
DATA 3 29 C0175003 9
EN-CM DATA DATA-ERR C0175003 10
MEV B*KEV B*KEV C0175003 11
0.28 5.4 1.0 C0175003 12
0.38 4.9 0.9 C0175003 13
0.47 4.6 0.8 C0175003 14
0.56 4.3 0.8 C0175003 15
0.66 4.1 0.7 C0175003 16
0.71 4.0 0.7 C0175003 17
0.75 4.0 0.7 C0175003 18
0.80 4.0 0.7 C0175003 19
0.85 4.0 0.7 C0175003 20
0.94 3.9 0.7 C0175003 21
1.03 3.7 0.7 C0175003 22
1.13 3.6 0.6 C0175003 23
1.22 3.6 0.6 C0175003 24
1.32 3.5 0.6 C0175003 25
1.41 3.3 0.6 C0175003 26
1.51 3.3 0.6 C0175003 27
1.60 3.3 0.6 C0175003 28
1.69 3.2 0.6 C0175003 29
1.79 3.2 0.6 C0175003 30
1.88 3.2 0.6 C0175003 31
1.98 3.1 0.6 C0175003 32
2.07 3.1 0.6 C0175003 33
2.16 3.1 0.6 C0175003 34
2.26 3.1 0.6 C0175003 35
2.35 3.1 0.6 C0175003 36
2.45 3.0 0.5 C0175003 37
2.63 3.1 0.6 C0175003 38
2.73 3.1 0.6 C0175003 39
2.82 3.1 0.6 C0175003 40
ENDDATA 31 C0175003 41
ENDSUBENT 40 C017500399999
ENDENTRY 2 C017599999999
ENTRY C1010 20040407 20040513 20050926 0000C1010000 1
SUBENT C1010001 20040407 20040513 20050926 0000C1010001 1
BIB 6 7 C1010001 2
INSTITUTE (1USAORL) C1010001 3
REFERENCE (J,PR/C,8,120,1973) C1010001 4
AUTHOR (J.K.Bair) C1010001 5
TITLE Total Neutron Yields from the Proton Bombardment of C1010001 6
17,18O C1010001 7
FACILITY (VDG,1USAORL) C1010001 8
HISTORY (20040406C) VM C1010001 9
ENDBIB 7 C1010001 10
NOCOMMON 0 0 C1010001 11
ENDSUBENT 10 C101000199999
SUBENT C1010002 20040407 20040513 20050926 0000C1010002 1
BIB 4 7 C1010002 2
REACTION (8-O-17(P,N)9-F-17,,SIG) C1010002 3
SAMPLE 17O ions implanted in tantalum blank. Target thickness C1010002 4
9 keV for 2.5-MeV protons. C1010002 5
ERR-ANALYS (DATA-ERR) Error scanned from figure. C1010002 6
(EN-ERR-DIG) Digitizing error C1010002 7
(ERR-DIG) Digitizing error C1010002 8
STATUS (CURVE) Scanned from Fig. 1 in reference at IAEA-NDS. C1010002 9
ENDBIB 7 C1010002 10
COMMON 2 3 C1010002 11
EN-ERR-DIG ERR-DIG C1010002 12
MEV MB C1010002 13
0.001 0.4 C1010002 14
ENDCOMMON 3 C1010002 15
DATA 3 218 C1010002 16
EN DATA DATA-ERR C1010002 17
MEV MB MB C1010002 18
3.615 3.6 C1010002 19
3.621 3.7 C1010002 20
3.628 3.3 C1010002 21
3.634 2.1 C1010002 22
3.639 4.0 C1010002 23
3.645 2.7 C1010002 24
3.651 2.3 C1010002 25
3.658 4.2 C1010002 26
3.658 1.6 C1010002 27
3.664 3.4 C1010002 28
3.670 1.3 C1010002 29
3.677 1.8 C1010002 30
3.682 1.5 C1010002 31
3.690 2.5 C1010002 32
3.696 2.1 C1010002 33
3.699 3.5 C1010002 34
3.703 3.1 C1010002 35
3.708 1.9 C1010002 36
3.714 1.5 C1010002 37
3.722 4.7 C1010002 38
3.728 3.0 C1010002 39
3.734 4.5 C1010002 40
3.741 4.5 C1010002 41
3.747 4.2 C1010002 42
3.754 5.6 C1010002 43
3.759 4.8 C1010002 44
3.760 6.6 C1010002 45
3.765 8.4 C1010002 46
3.773 9.4 C1010002 47
3.780 8.6 C1010002 48
3.786 9.6 C1010002 49
3.792 9.3 C1010002 50
3.799 9.8 C1010002 51
3.802 11.6 C1010002 52
3.806 13.0 C1010002 53
3.818 13.6 C1010002 54
3.827 14.6 C1010002 55
3.832 14.7 C1010002 56
3.838 17.9 C1010002 57
3.844 18.4 C1010002 58
3.850 20.3 C1010002 59
3.857 19.9 C1010002 60
3.865 21.8 C1010002 61
3.870 22.3 C1010002 62
3.876 22.0 C1010002 63
3.883 22.1 C1010002 64
3.889 23.0 C1010002 65
3.895 23.6 C1010002 66
3.902 22.8 C1010002 67
3.902 25.4 C1010002 68
3.908 26.4 C1010002 69
3.915 30.5 C1010002 70
3.921 25.7 2.2 C1010002 71
3.928 30.7 C1010002 72
3.935 24.1 C1010002 73
3.940 22.9 C1010002 74
3.947 22.1 C1010002 75
3.954 19.1 C1010002 76
3.960 19.2 C1010002 77
3.966 18.4 C1010002 78
3.972 17.6 C1010002 79
3.979 16.0 C1010002 80
3.986 17.4 C1010002 81
3.993 12.6 C1010002 82
4.000 13.6 C1010002 83
4.005 13.7 C1010002 84
4.012 12.9 C1010002 85
4.017 10.8 C1010002 86
4.026 14.0 C1010002 87
4.032 14.1 C1010002 88
4.038 13.7 C1010002 89
4.044 12.9 C1010002 90
4.051 14.4 C1010002 91
4.057 14.0 C1010002 92
4.064 14.5 C1010002 93
4.077 13.4 C1010002 94
4.084 13.1 C1010002 95
4.092 14.1 C1010002 96
4.097 16.8 C1010002 97
4.104 15.1 C1010002 98
4.109 20.1 C1010002 99
4.118 22.4 C1010002 100
4.123 29.1 C1010002 101
4.124 21.2 C1010002 102
4.129 20.4 C1010002 103
4.136 21.3 C1010002 104
4.144 25.9 C1010002 105
4.150 29.5 C1010002 106
4.158 30.9 C1010002 107
4.163 28.8 C1010002 108
4.170 30.7 C1010002 109
4.177 29.9 C1010002 110
4.185 32.2 C1010002 111
4.191 29.6 C1010002 112
4.198 34.6 C1010002 113
4.204 38.7 C1010002 114
4.211 42.3 C1010002 115
4.218 53.0 C1010002 116
4.224 51.3 C1010002 117
4.232 53.2 C1010002 118
4.239 54.6 C1010002 119
4.246 51.6 C1010002 120
4.252 50.8 C1010002 121
4.258 51.4 C1010002 122
4.265 49.2 C1010002 123
4.273 49.8 C1010002 124
4.279 50.3 C1010002 125
4.286 50.9 C1010002 126
4.292 55.8 C1010002 127
4.298 53.7 C1010002 128
4.304 59.5 C1010002 129
4.312 68.5 C1010002 130
4.319 78.7 C1010002 131
4.326 87.6 C1010002 132
4.333 91.7 C1010002 133
4.340 90.1 C1010002 134
4.346 87.1 C1010002 135
4.353 78.3 C1010002 136
4.359 81.1 C1010002 137
4.367 76.3 C1010002 138
4.374 75.5 C1010002 139
4.380 78.3 C1010002 140
4.387 73.1 C1010002 141
4.395 79.4 C1010002 142
4.401 81.7 C1010002 143
4.408 87.9 C1010002 144
4.415 92.9 C1010002 145
4.421 92.1 C1010002 146
4.429 95.3 C1010002 147
4.435 95.0 C1010002 148
4.442 106.1 C1010002 149
4.449 115.5 C1010002 150
4.455 103.2 C1010002 151
4.463 112.6 C1010002 152
4.471 104.8 C1010002 153
4.476 113.7 C1010002 154
4.483 110.2 C1010002 155
4.491 117.4 C1010002 156
4.497 109.6 C1010002 157
4.503 110.5 C1010002 158
4.511 115.5 C1010002 159
4.517 115.1 C1010002 160
4.522 114.3 C1010002 161
4.527 113.5 C1010002 162
4.534 112.7 C1010002 163
4.538 114.6 C1010002 164
4.546 114.7 C1010002 165
4.553 108.2 C1010002 166
4.559 104.3 C1010002 167
4.566 104.4 C1010002 168
4.572 104.9 C1010002 169
4.580 104.6 C1010002 170
4.587 106.9 C1010002 171
4.593 101.7 C1010002 172
4.600 99.6 C1010002 173
4.600 96.5 C1010002 174
4.609 99.7 C1010002 175
4.615 100.7 2.2 C1010002 176
4.622 98.1 C1010002 177
4.628 96.9 C1010002 178
4.633 98.7 C1010002 179
4.637 97.9 C1010002 180
4.643 98.4 C1010002 181
4.649 98.1 C1010002 182
4.656 97.7 C1010002 183
4.664 96.1 C1010002 184
4.671 94.4 C1010002 185
4.677 98.5 C1010002 186
4.686 96.4 C1010002 187
4.692 101.4 C1010002 188
4.706 101.1 C1010002 189
4.713 96.4 C1010002 190
4.720 96.5 C1010002 191
4.726 99.2 C1010002 192
4.734 100.2 C1010002 193
4.742 96.8 C1010002 194
4.747 101.3 C1010002 195
4.755 106.3 C1010002 196
4.761 105.0 C1010002 197
4.769 107.8 C1010002 198
4.777 125.1 C1010002 199
4.783 119.0 C1010002 200
4.791 122.2 C1010002 201
4.797 117.0 C1010002 202
4.804 124.2 C1010002 203
4.811 119.4 C1010002 204
4.819 113.4 C1010002 205
4.828 113.0 C1010002 206
4.834 114.4 C1010002 207
4.841 136.6 C1010002 208
4.849 133.6 C1010002 209
4.855 143.0 C1010002 210
4.863 137.8 C1010002 211
4.870 132.2 C1010002 212
4.877 134.9 C1010002 213
4.885 141.7 C1010002 214
4.891 140.4 C1010002 215
4.899 139.2 C1010002 216
4.906 132.3 C1010002 217
4.913 145.2 C1010002 218
4.920 133.4 3.1 C1010002 219
4.927 140.5 C1010002 220
4.936 143.7 C1010002 221
4.943 138.1 C1010002 222
4.950 141.3 C1010002 223
4.957 128.2 C1010002 224
4.964 135.8 C1010002 225
4.972 132.8 C1010002 226
4.978 120.5 C1010002 227
4.985 129.0 C1010002 228
4.993 128.7 C1010002 229
5.000 131.9 C1010002 230
5.007 120.5 C1010002 231
5.012 122.3 C1010002 232
5.022 117.6 C1010002 233
5.030 127.0 C1010002 234
5.036 128.9 C1010002 235
5.052 141.9 C1010002 236
ENDDATA 220 C1010002 237
ENDSUBENT 236 C101000299999
ENDENTRY 2 C101099999999
ENTRY C1014 20040408 20040513 20050926 0000C1014000 1
SUBENT C1014001 20040408 20040513 20050926 0000C1014001 1
BIB 6 7 C1014001 2
INSTITUTE (1CANUBC) C1014001 3
REFERENCE (J,CJP,53,1672,1975) C1014001 4
AUTHOR (H.C.Chow,G.M.Griffiths,T.H.Hall) C1014001 5
TITLE The 16O(p,gamma)17F Direct Capture Cross Section with C1014001 6
an Extrapolation to Astrophysical Energies C1014001 7
FACILITY (VDG,1CANUBC) C1014001 8
HISTORY (20040407C) VM C1014001 9
ENDBIB 7 C1014001 10
NOCOMMON 0 0 C1014001 11
ENDSUBENT 10 C101400199999
SUBENT C1014004 20040408 20040513 20050926 0000C1014004 1
BIB 4 6 C1014004 2
REACTION (8-O-16(P,G)9-F-17,PAR,SIG) C1014004 3
SAMPLE Tungsten oxide (WO3) sputtered onto self-supporting C1014004 4
gold foils. Oxide thickness 20 to 30 keV. C1014004 5
DETECTOR (GELI) C1014004 6
STATUS (DEP,C1014003) C1014004 7
Data taken from Table 4 in reference. C1014004 8
ENDBIB 6 C1014004 9
NOCOMMON 0 0 C1014004 10
DATA 4 11 C1014004 11
E-EXC EN-CM DATA DATA-ERR C1014004 12
MEV MEV MICRO-B MICRO-B C1014004 13
0.0 1.288 0.69 0.08 C1014004 14
0.0 1.572 1.01 0.09 C1014004 15
0.0 1.836 1.52 0.10 C1014004 16
0.0 2.404 2.66 0.13 C1014004 17
0.4953 0.795 0.73 0.04 C1014004 18
0.4953 1.024 1.78 0.09 C1014004 19
0.4953 1.029 1.64 0.06 C1014004 20
0.4953 1.288 2.83 0.08 C1014004 21
0.4953 1.572 4.36 0.21 C1014004 22
0.4953 1.836 5.27 0.17 C1014004 23
0.4953 2.404 7.88 0.25 C1014004 24
ENDDATA 13 C1014004 25
ENDSUBENT 24 C101400499999
ENDENTRY 2 C101499999999
ENTRY C1016 20040407 20040513 20050926 0000C1016000 1
SUBENT C1016001 20040407 20040513 20050926 0000C1016001 1
BIB 6 7 C1016001 2
INSTITUTE (1USALRL,1USAMRY,1USAORU) C1016001 3
REFERENCE (J,PR,177,1416,1969) C1016001 4
AUTHOR (J.D.Anderson,S.D.Bloom,C.Wong,W.F.Hornyak,V.A.Madsen) C1016001 5
TITLE Effective Two-Body Force Inferred from the (p,n) C1016001 6
Reaction on 17O,18O,27Al, and Other Light Nuclei C1016001 7
METHOD (TOF) C1016001 8
HISTORY (20040407) VM C1016001 9
ENDBIB 7 C1016001 10
NOCOMMON 0 0 C1016001 11
ENDSUBENT 10 C101600199999
SUBENT C1016004 20040407 20040513 20050926 0000C1016004 1
BIB 5 13 C1016004 2
REACTION (8-O-17(P,N)9-F-17,PAR,SIG) C1016004 3
SAMPLE Oxygen gas targets, about 150 keV thick to 10-MeV C1016004 4
protons. Isotopic composition of target: C1016004 5
16O (40.3%), 17O (50.1%), 18O (9.6%). C1016004 6
CORRECTION Corrected for deadtime (10%), and neutron attenuation C1016004 7
in gas target cells. C1016004 8
An additional 20% correction necessary on 15 degree C1016004 9
data because of beam-catcher insert. C1016004 10
ERR-ANALYS (DATA-ERR) Errors scanned from figure. C1016004 11
(ERR-DIG) Digitizing error C1016004 12
STATUS (DEP,C1016002) C1016004 13
(CURVE) Scanned from Fig. 3 in reference at IEAE-NDS. C1016004 14
Energies taken from Fig. 2. C1016004 15
ENDBIB 13 C1016004 16
COMMON 2 3 C1016004 17
E-LVL ERR-DIG C1016004 18
MEV MB C1016004 19
0.0 0.5 C1016004 20
ENDCOMMON 3 C1016004 21
DATA 3 13 C1016004 22
EN DATA DATA-ERR C1016004 23
MEV MB MB C1016004 24
6.95 142.1 8.4 C1016004 25
7.20 107.1 4.2 C1016004 26
7.55 140.0 6.9 C1016004 27
7.95 78.8 4.4 C1016004 28
8.40 87.1 4.3 C1016004 29
8.75 65.2 2.7 C1016004 30
9.25 56.8 4.1 C1016004 31
10.20 58.0 3.8 C1016004 32
10.80 84.1 5.1 C1016004 33
11.90 64.0 2.9 C1016004 34
12.45 52.2 5.7 C1016004 35
13.20 63.2 2.9 C1016004 36
13.50 55.4 8.6 C1016004 37
ENDDATA 15 C1016004 38
ENDSUBENT 37 C101600499999
SUBENT C1016005 20040407 20040513 20050926 0000C1016005 1
BIB 5 13 C1016005 2
REACTION (8-O-17(P,N)9-F-17,PAR,SIG) C1016005 3
SAMPLE Oxygen gas targets, about 150 keV thick to 10-MeV C1016005 4
protons. Isotopic composition of target: C1016005 5
16O (40.3%), 17O (50.1%), 18O (9.6%). C1016005 6
CORRECTION Corrected for deadtime (10%), and neutron attenuation C1016005 7
in gas target cells. C1016005 8
An additional 20% correction necessary on 15 degree C1016005 9
data because of beam-catcher insert. C1016005 10
ERR-ANALYS (DATA-ERR) Errors scanned from figure. C1016005 11
(ERR-DIG) Digitizing error C1016005 12
STATUS (DEP,C1016003) C1016005 13
(CURVE) Scanned from Fig. 3 in reference at IEAE-NDS. C1016005 14
Energies taken from Fig. 2. C1016005 15
ENDBIB 13 C1016005 16
COMMON 2 3 C1016005 17
E-LVL ERR-DIG C1016005 18
MEV MB C1016005 19
0.5 0.5 C1016005 20
ENDCOMMON 3 C1016005 21
DATA 3 11 C1016005 22
EN DATA DATA-ERR C1016005 23
MEV MB MB C1016005 24
6.95 19.7 2.0 C1016005 25
7.20 24.8 2.5 C1016005 26
7.55 20.8 2.1 C1016005 27
7.95 18.2 2.2 C1016005 28
8.40 12.7 1.4 C1016005 29
8.75 20.0 2.0 C1016005 30
9.25 13.0 1.5 C1016005 31
10.20 12.7 1.6 C1016005 32
10.80 14.8 1.5 C1016005 33
11.90 5.7 1.0 C1016005 34
12.45 8.5 3.9 C1016005 35
ENDDATA 13 C1016005 36
ENDSUBENT 35 C101600599999
ENDENTRY 3 C101699999999
ENTRY F0514 19990410 19990429 20050926 0000F0514000 1
SUBENT F0514001 19990410 19990429 20050926 0000F0514001 1
BIB 9 12 F0514001 2
TITLE Direct radiative capture of protons by 16O and 20Ne F0514001 3
AUTHOR (NEIL TANNER) F0514001 4
INSTITUTE (1USACAL) F0514001 5
REFERENCE (J,PR,114,1060,1959) F0514001 6
SAMPLE Oxide targets made by heating beryllium in oxygen or F0514001 7
tungsten in air showed no sign of 14N. F0514001 8
DETECTOR (CSICR) 10 mm diam. by 1 mm thick crystal. F0514001 9
FACILITY (VDG) F0514001 10
COMMENT Only graphic was given in the article. The data were F0514001 11
taken from (J,PR,111,1604,1958). Tanner sent his F0514001 12
data by private communication to the author. F0514001 13
HISTORY (19990202C) F0514001 14
ENDBIB 12 F0514001 15
NOCOMMON F0514001 16
ENDSUBENT 15 F051400199999
SUBENT F0514002 19990410 19990429 20050926 0000F0514002 1
BIB 3 3 F0514002 2
REACTION (8-O-16(P,G)9-F-17,,SIG,,,EXP) F0514002 3
ERR-ANALYS (ERR-T) Total error F0514002 4
STATUS (TABLE) from (J,PR,111,1604,1958) F0514002 5
ENDBIB 3 F0514002 6
NOCOMMON F0514002 7
DATA 3 4 F0514002 8
EN-CM DATA ERR-T F0514002 9
MEV B B F0514002 10
0.259 0.4900E-08 0.2700E-08 F0514002 11
0.332 0.3800E-07 0.1000E-07 F0514002 12
0.58 0.2600E-06 0.5000E-07 F0514002 13
0.58 0.3140E-06 0.3400E-07 F0514002 14
ENDDATA 6 F0514002 15
ENDSUBENT 14 F051400299999
ENDENTRY 2 F051499999999
ENTRY F0539 20030519 20030930 20050926 0000F0539000 1
SUBENT F0539001 20030519 20030930 20050926 0000F0539001 1
BIB 8 19 F0539001 2
TITLE Proton and deuteron radiative capture in light nuclei F0539001 3
AUTHOR (P.CORVISIERO,M.ANGHINOLFI,M.M.GIANNINI,G.RICCO, F0539001 4
M.SANZONE,M.TAIUTI) F0539001 5
INSTITUTE (2ITYGVA) F0539001 6
REFERENCE (J,NP/A,483,9,1988) F0539001 7
FACILITY (CYCLO,2ITYMIL)The 45 MeV cyclotron in Milano the F0539001 8
16O(p,g)17F reaction has been measured with a 20 nA F0539001 9
proton beam in the Ex range 30-42 MeV F0539001 10
(VDGT,2ITYPAD)The 15 MV XTU Tandem accelerator in the F0539001 11
Legnaro National Laboratories the measurement of the F0539001 12
16O(p,g)17F reaction has been extended down to the F0539001 13
22-30 MeV Ex range with a 15 nA proton beam and the F0539001 14
15N(d,g)17O reaction has been measured in the Ex F0539001 15
range 20-40 MeV with a 15 nA deuteron beam F0539001 16
DETECTOR (NAICR)In both experiments a large (24*32 cm) NaI F0539001 17
crystal,120 cm far from the target,with a 4 pi (9 cm F0539001 18
thick) plastic scintillator anticoincidence shielding F0539001 19
ERR-ANALYS (ERR-1) Solid angle error F0539001 20
HISTORY (20020304C) F0539001 21
ENDBIB 19 F0539001 22
COMMON 2 3 F0539001 23
ERR-1 EN-RSL-FW F0539001 24
PER-CENT PER-CENT F0539001 25
4.0 5.0 F0539001 26
ENDCOMMON 3 F0539001 27
ENDSUBENT 26 F053900199999
SUBENT F0539006 20030519 20030930 20050926 0000F0539006 1
BIB 6 13 F0539006 2
REACTION (8-O-16(P,G)9-F-17,PAR,SIG) F0539006 3
SAMPLE A gas target with mylar 10 mg/cm**2 windows,containing F0539006 4
0.8 atm.of 16O (40 mg/cm**2,99.9% isotopic enrichment) F0539006 5
and 15N (37 mg/cm**2,99.5% isotopic enrichment) F0539006 6
respectively. F0539006 7
ERR-ANALYS (DATA-ERR) Digitizing error F0539006 8
(E-EXC-ERR) Digitizing error F0539006 9
(DATA-ERR1) Statistic errors from graphic bars F0539006 10
EN-SEC (E-LVL-MIN,9-F-17) F0539006 11
(E-LVL-MAX,9-F-17) F0539006 12
COMMENT The authors gave data as a function of the excitation F0539006 13
energy. Compiler calculated the incident particle ener.F0539006 14
STATUS (CURVE) Fig.2 F0539006 15
ENDBIB 13 F0539006 16
COMMON 1 3 F0539006 17
E-EXC-ERR F0539006 18
MEV F0539006 19
0.03 F0539006 20
ENDCOMMON 3 F0539006 21
DATA 7 21 F0539006 22
E-LVL-MIN E-LVL-MAX EN E-EXC DATA DATA-ERR F0539006 23
DATA-ERR1 F0539006 24
MEV MEV MEV MEV MICRO-B MICRO-B F0539006 25
MICRO-B F0539006 26
0.000 0.5000 20.75 20.13 71.98 0.3000 F0539006 27
3.861 F0539006 28
0.000 0.5000 23.70 22.91 82.69 0.3000 F0539006 29
3.243 F0539006 30
0.000 0.5000 25.83 24.91 60.80 0.3000 F0539006 31
3.862 F0539006 32
0.000 0.5000 27.77 26.74 51.72 0.3000 F0539006 33
3.863 F0539006 34
0.000 0.5000 29.82 28.67 37.70 0.3000 F0539006 35
3.707 F0539006 36
0.000 0.5000 31.78 30.51 27.08 0.3000 F0539006 37
2.934 F0539006 38
0.000 0.5000 35.94 34.43 19.89 0.3000 F0539006 39
3.090 F0539006 40
0.000 0.5000 44.23 42.23 14.94 0.3000 F0539006 41
3.243 F0539006 42
5.100 5.820 23.80 23.00 6.736 0.4000E-01F0539006 43
0.6054 F0539006 44
5.100 5.820 25.80 24.88 7.603 0.4000E-01F0539006 45
0.5838 F0539006 46
5.100 5.820 27.95 26.91 12.62 0.4000E-01F0539006 47
0.5405 F0539006 48
5.100 5.820 29.69 28.54 14.10 0.4000E-01F0539006 49
0.6270 F0539006 50
5.100 5.820 31.89 30.61 9.536 0.4000E-01F0539006 51
0.6919 F0539006 52
5.100 5.820 36.03 34.51 6.601 0.4000E-01F0539006 53
0.5406 F0539006 54
5.100 5.820 44.38 42.37 6.094 0.4000E-01F0539006 55
0.5838 F0539006 56
7.360 7.480 25.87 24.95 3.027 0.2000E-01F0539006 57
0.4141 F0539006 58
7.360 7.480 27.97 26.92 3.457 0.2000E-01F0539006 59
0.3488 F0539006 60
7.360 7.480 29.84 28.68 4.038 0.2000E-01F0539006 61
0.3161 F0539006 62
7.360 7.480 32.02 30.74 2.724 0.2000E-01F0539006 63
0.3162 F0539006 64
7.360 7.480 36.12 34.60 1.762 0.2000E-01F0539006 65
0.3051 F0539006 66
7.360 7.480 44.61 42.59 2.652 0.2000E-01F0539006 67
0.2724 F0539006 68
ENDDATA 46 F0539006 69
ENDSUBENT 68 F053900699999
SUBENT F0539007 20030519 20030930 20050926 0000F0539007 1
BIB 6 12 F0539007 2
REACTION (8-O-16(P,G)9-F-17,PAR,SIG) F0539007 3
SAMPLE A gas target with mylar 10 mg/cm**2 windows,containing F0539007 4
0.8 atm.of 16O (40 mg/cm**2,99.9% isotopic enrichment) F0539007 5
and 15N (37 mg/cm**2,99.5% isotopic enrichment) F0539007 6
respectively. F0539007 7
ERR-ANALYS (DATA-ERR) Digitizing error F0539007 8
(E-EXC-ERR) Digitizing error F0539007 9
(DATA-ERR1) Statistic errors from graphic bars F0539007 10
EN-SEC (E-LVL,9-F-17) F0539007 11
COMMENT The authors gave data as a function of the excitation F0539007 12
energy. Compiler calculated the incident particle ener.F0539007 13
STATUS (CURVE) Fig.3 F0539007 14
ENDBIB 12 F0539007 15
COMMON 3 3 F0539007 16
E-LVL DATA-ERR E-EXC-ERR F0539007 17
MEV MICRO-B MEV F0539007 18
0.0 0.15 0.04 F0539007 19
ENDCOMMON 3 F0539007 20
DATA 4 8 F0539007 21
EN E-EXC DATA DATA-ERR1 F0539007 22
MEV MEV MICRO-B MICRO-B F0539007 23
20.94 20.31 70.14 4.264 F0539007 24
23.70 22.91 79.48 3.081 F0539007 25
26.12 25.18 58.48 4.500 F0539007 26
27.69 26.66 48.50 3.784 F0539007 27
29.84 28.68 41.67 3.784 F0539007 28
31.83 30.56 26.30 3.548 F0539007 29
36.00 34.48 19.01 3.560 F0539007 30
44.39 42.38 12.49 3.312 F0539007 31
ENDDATA 10 F0539007 32
ENDSUBENT 31 F053900799999
ENDENTRY 3 F053999999999
ENDREQUEST 1 Z999999999999

## 18F-theory
TENDL 2010 |  | 16O | 17O | 18O
|  | 0.99762 | 0.00038 | 0.002
| # p + 16O : Production of 18F - Total |  |  |  | # p + 17O : Production of 18F - Total |  | # p + 18O : Production of 18F - Total
| # Q-value = 6.00127E-01 mass= 17.002095 |  |  |  | # Q-value = 5.60645E+00 mass= 18.000937 |  | # Q-value =-2.43758E+00 mass= 18.000937
| # E-threshold= 0.00000E+00 |  |  |  | # E-threshold= 0.00000E+00 |  | # E-threshold= 2.57399E+00
| # # energies = 45 |  |  |  | # # energies = 45 |  | # # energies = 45
[5 empty] | # E | xs | # E | xs | # E | xs
[5 empty] | 1 | 0.00056491 | 1 | 0 | 1 | 2.1467e-07
[5 empty] | 2 | 0.00067433 | 2 | 0 | 2 | 2.5624e-07
[5 empty] | 3 | 0.00094625 | 3 | 81.4662 | 3 | 0.16293
[5 empty] | 4 | 0.0012921 | 4 | 192.687 | 4 | 0.38537
[5 empty] | 5 | 0.0016325 | 5 | 261.661 | 5 | 0.52332
[5 empty] | 6 | 0.0021324 | 6 | 285.973 | 6 | 0.57195
[5 empty] | 7 | 0.0026317 | 7 | 309.539 | 7 | 0.61908
[5 empty] | 8 | 0.0033732 | 8 | 311.825 | 8 | 0.62365
[5 empty] | 9 | 0.0049754 | 9 | 236.146 | 9 | 0.47229
[5 empty] | 10 | 0.0068456 | 10 | 177.636 | 10 | 0.35527
[5 empty] | 11 | 0.0092752 | 11 | 133.172 | 11 | 0.26635
[5 empty] | 12 | 0.012793 | 12 | 99.4381 | 12 | 0.19888
[5 empty] | 13 | 0.020107 | 13 | 75.5527 | 13 | 0.15111
[5 empty] | 14 | 0.026055 | 14 | 58.4546 | 14 | 0.11692
[5 empty] | 15 | 0.032151 | 15 | 48.1451 | 15 | 0.096302
[5 empty] | 16 | 0.04072 | 16 | 35.1661 | 16 | 0.070348
[5 empty] | 17 | 0.043884 | 17 | 27.8508 | 17 | 0.055718
[5 empty] | 18 | 0.054989 | 18 | 22.3269 | 18 | 0.044675
[5 empty] | 19 | 0.066182 | 19 | 18.4365 | 19 | 0.036898
[5 empty] | 20 | 0.079654 | 20 | 15.2227 | 20 | 0.030476
[5 empty] | 22 | 0.11501 | 22 | 10.9807 | 22 | 0.022005
[5 empty] | 24 | 0.11295 | 24 | 9.419 | 24 | 0.018881
[5 empty] | 26 | 0.094398 | 26 | 6.3674 | 26 | 0.012771
[5 empty] | 28 | 0.080624 | 28 | 5.711 | 28 | 0.011453
[5 empty] | 30 | 0.068879 | 30 | 4.8446 | 30 | 0.0097153
[5 empty] | 35 | 0.035838 | 35 | 3.7095 | 35 | 0.0074326
[5 empty] | 40 | 0.02881 | 40 | 2.5448 | 40 | 0.0051005
[5 empty] | 45 | 0.030607 | 45 | 1.6643 | 45 | 0.0033401
[5 empty] | 50 | 0.023724 | 50 | 1.3919 | 50 | 0.0027927
[5 empty] | 55 | 0.015368 | 55 | 1.5103 | 55 | 0.0030264
[5 empty] | 60 | 0.020601 | 60 | 1.4008 | 60 | 0.0028093
[5 empty] | 65 | 0.016336 | 65 | 0.74947 | 65 | 0.0015051
[5 empty] | 70 | 0.011591 | 70 | 0.88025 | 70 | 0.0017649
[5 empty] | 75 | 0.016683 | 75 | 0.68518 | 75 | 0.0013767
[5 empty] | 80 | 0.013402 | 80 | 0.38062 | 80 | 0.00076634
[5 empty] | 90 | 0.013511 | 90 | 0.52524 | 90 | 0.0010556
[5 empty] | 100 | 0.010953 | 100 | 0.46392 | 100 | 0.00093201
[5 empty] | 110 | 0.0065033 | 110 | 0.31075 | 110 | 0.00062398
[5 empty] | 120 | 0.006753 | 120 | 0.17047 | 120 | 0.00034351
[5 empty] | 130 | 0.007137 | 130 | 0.21899 | 130 | 0.0004407
[5 empty] | 140 | 0.0045583 | 140 | 0.18894 | 140 | 0.00037962
[5 empty] | 150 | 0.0048227 | 150 | 0.11464 | 150 | 0.00023112
[5 empty] | 160 | 0.0051091 | 160 | 0.13396 | 160 | 0.00026987
[5 empty] | 180 | 0.0032615 | 180 | 0.073479 | 180 | 0.0001482
[5 empty] | 200 | 0.0017859 | 200 | 0.090185 | 200 | 0.00018105

## 18F
REQUEST 11503001 20091030 3 103751 0 0 0
ENTRY A0168 850112 20050926 0000A0168000 1
SUBENT A0168001 850112 20050926 0000A0168001 1
BIB 9 21 A0168001 2
TITLE RADIOACTIVE NUCLIDE YIELDS FOR THICK TARGET AT 22 MEV A0168001 3
PROTON ENERGY. A0168001 4
AUTHOR (P.P.DMITRIEV,G.A.MOLIN) A0168001 5
INSTITUTE (4CCPFEI) A0168001 6
REFERENCE (J,YK,44,(5),43,81) MAIN REFERENCE. A0168001 7
(R,INDC(CCP)-188/L,83) ENGLISH TRANSLATION. A0168001 8
(J,AE,48,402,80) EXPERIMENTAL DETAILS. A0168001 9
(J,AE,48,122,80) EXPERIMENTAL DETAILS. A0168001 10
(J,AE,46,185,79) EXPERIMENTAL DETAILS. A0168001 11
METHOD (EXTB,STTA,ACTIV) A0168001 12
FACILITY (CYCLO,4CCPFEI) A0168001 13
DETECTOR (GELI). A0168001 14
HISTORY (830908C) A0168001 15
(841003U) A0168001 16
(841106U) A0168001 17
(841205U) A0168001 18
(850104U) A0168001 19
(850112U) A0168001 20
ERR-ANALYS THE UNCERTAINTIES OF THE YIELDS INCLUDE SYSTEMATICAL A0168001 21
ERROR OF NUCLIDE ACTIVITY MEASURMENT AND ERROR OF A0168001 22
CURRENT MEASURMENT. A0168001 23
ENDBIB 21 A0168001 24
NOCOMMON 0 0 A0168001 25
ENDSUBENT 24 A016800199999
SUBENT A0168011 850112 20050926 0000A0168011 1
BIB 4 4 A0168011 2
SAMPLE THICK TARGET- NATURAL OXYGEN. A0168011 3
REACTION (8-O-18(P,N)9-F-18,,TTY,,A,EXP) A0168011 4
RAD-DET (9-F-18,AR) A0168011 5
DECAY-DATA (9-F-18,109.7MIN,AR,511.,1.93) A0168011 6
ENDBIB 4 A0168011 7
NOCOMMON 0 0 A0168011 8
DATA 3 1 A0168011 9
EN DATA DATA-ERR A0168011 10
MEV DPS/MUAHR DPS/MUAHR A0168011 11
22. 15.5E+6 1.6E+6 A0168011 12
ENDDATA 3 A0168011 13
ENDSUBENT 12 A016801199999
ENDENTRY 2 A016899999999
ENTRY A0195 860325 20050926 0000A0195000 1
SUBENT A0195001 860325 20050926 0000A0195001 1
BIB 8 12 A0195001 2
TITLE SYSTEMATICS OF NUCLEAR REACTION YIELDS FOR THICK A0195001 3
TARGET AT 22 MEV PROTON ENERGY. A0195001 4
AUTHOR (P.P.DMITRIEV) A0195001 5
INSTITUTE (4CCPFEI) A0195001 6
REFERENCE (J,YK,,(2),57,83) A0195001 7
METHOD (EXTB,STTA) A0195001 8
FACILITY (CYCLO,4CCPFEI) A0195001 9
DETECTOR (GELI) A0195001 10
HISTORY (831005C) A0195001 11
(860103U) A0195001 12
(860320U) A0195001 13
(870427A). ACCORDING TO MEMO CP-D/161. A0195001 14
ENDBIB 12 A0195001 15
NOCOMMON 0 0 A0195001 16
ENDSUBENT 15 A019500199999
SUBENT A0195005 880304 20050926 0000A0195005 1
BIB 3 5 A0195005 2
REACTION (8-O-18(P,N)9-F-18,,TTY,,,EXP) A0195005 3
DECAY-DATA (9-F-18,109.7MIN,AR,511.,1.93) A0195005 4
DECAY DATA WERE EXTRACTED FROM THE PAPER OF A0195005 5
P.P.DMITRIEV ET AL. SEE 'REL-REF'. A0195005 6
REL-REF (R,A0168001,P.P.DMITRIEV+,J,YK,,(5),43,81) A0195005 7
ENDBIB 5 A0195005 8
NOCOMMON 0 0 A0195005 9
DATA 2 1 A0195005 10
EN DATA A0195005 11
MEV NUC/PART A0195005 12
22. 3.2E-3 A0195005 13
ENDDATA 3 A0195005 14
ENDSUBENT 13 A019500599999
ENDENTRY 2 A019599999999
ENTRY A0235 850317 20050926 0000A0235000 1
SUBENT A0235001 850317 20050926 0000A0235001 1
BIB 13 66 A0235001 2
TITLE ABSOLUTE CROSS SECTIONS FOR THE PRODUCTION OF 18F VIA A0235001 3
THE 18O (P,N) 18F REACTION. A0235001 4
AUTHOR (T.J.RUTH, A.P.WOLF) A0235001 5
REFERENCE (J,RCA,26,21,79) A0235001 6
INSTITUTE (1USABNL) A0235001 7
FACILITY (VDGT,1USABNL) A0235001 8
(CYCLO,1USABNL) A0235001 9
HISTORY (850212C) A0235001 10
(850228A) A0235001 11
(850305U) A0235001 12
(850317U) A0235001 13
METHOD (EXTB,SITA,ACTIV,CHSEP) A0235001 14
THE PROTON IRRADIATIONS WERE PERFORMED ON THE A0235001 15
BROOKHAVEN TANDEM VAN DE GRAAFF ACCELERATOR. TYPICALLY A0235001 16
THE IRRADIATIONS WERE FOR 1.5-3.0 MINUTES DURATION A0235001 17
AND THE BEAM CURRENTS WERE 100-300 NA. THE SPECIFIC A0235001 18
DETAILS PERTAINING TO THE BEAM ENERGY ANALYSIS,THE A0235001 19
BEAM FOCUSING AND COLLIMATOR SYSTEM,AND FARADAY CUP A0235001 20
HAVE BEEN REPORTED PREVIOUSLY SEE 'REL-REF'. THE A0235001 21
DEFOCUSED PROTON BEAM WAS DIRECTED THROUGH A 1 CM A0235001 22
COLLIMATOR WHICH HAD PERMANENT MAGNETS INSTALLED TO A0235001 23
SUPPRESS THE SECONDARY ELECTRONS PRODUCED IN THE A0235001 24
COLLIMATOR. A0235001 25
SAMPLE THE BEAM PASSED THROUGH A THIN (5.46MG/CM**2, A0235001 26
1/4MIL,6.4MUM) HAVAR FOIL,A SMALL AIR PATH A0235001 27
(AP.1.5MG/CM**2) AND A HAVAR TARGET WINDOW A0235001 28
(6.44MG/CM**2) BEFORE ENTERING THE TARGET GAS. THE A0235001 29
TOTAL CHARGE COLLECTED BY THE FARADAY CUP FOR EACH A0235001 30
RUN WAS DETERMINED WITH CALIBRATED CURRENT A0235001 31
INTEGRATORS. THE TARGET GAS CONSISTED OF 91.7 PER CENT A0235001 32
ENRICHED 18O-2 WITH A GROSS COMPOSITION OF 99.8 MOLE A0235001 33
PER CENT OXYGEN. THE IMPURITIES CONSISTED OF 4.0 PER A0235001 34
CENT 17O AND 4.3 PER CENT 16O IN THE FORM OF EITHER A0235001 35
O-2 OR CO-2. THE CO-2 AND N-2 IMPURITIES WERE LT 0.1 A0235001 36
PER CENT EACH. THE TARGET CHAMBER WAS CONSTRUCTED OF ALA0235001 37
AND HAD VALVED FILLING PORTS. THE CYLINDRICAL CHAMBER A0235001 38
WAS 2.0 CM DEEP AND 2.5 CM IN DIAMETER.TARGET PRESSURESA0235001 39
RANGED BETWEEN 200 AND 600 TORR. THE TARGETS WERE A0235001 40
LOADED BY WAY OF A VACUUM LINE EQUIPPED WITH A A0235001 41
BAROCELL DIFFERENTIAL PRESSURE TRANSDUCER. A0235001 42
A PRELIMINARY EXPERIMENT INDICATED THAT LESS THAT 0.1 A0235001 43
PER CENT OF THE TOTAL ACTIVITY REMAINED IN THE GAS A0235001 44
PHASE IN THE AL TARGETS. THIS WAS DETERMINED BY A0235001 45
PASSING THE IRRADIATED 18O2 TARGET GAS THROUGH A A0235001 46
CHARCOAL TRAP AT LIQUID N2 TEMPERATURE AND COUNTING A0235001 47
THE ACTIVITY TRAPPED. IN SUBSEQUENT IRRADIATIONS THE A0235001 48
GAS WAS VENTED AND THE TARGET OPENED FOR REMOVAL OF A0235001 49
THE 18F ACTIVITY. A0235001 50
ADD-RES 1.CHEMICAL SEPARATION METHOD. A0235001 51
2.SATURATION YIELD CURVE. A0235001 52
DETECTOR (NAICR) A0235001 53
ANALYSIS (DECAY). THE ONLY ACTIVITIES PRESENT WERE THE 18-F A0235001 54
AND 13-N PRODUCED FROM THE (P,A) REACTION ON THE A0235001 55
4.3 PER CENT 16-O PRESENT. A0235001 56
ERR-ANALYS (EN-ERR). ANY ADDITIONAL INFORMATION IS ABSENT. A0235001 57
(DATA-ERR1). THE UNCERTAINTY IN THE DESINTEGRATION A0235001 58
RATE, WHICH COMBINES THE EFFECT OF THE COUNTING A0235001 59
STATISTICS (1 PER CENT APPROXIMATELY) AND THE DECAY A0235001 60
CURVE ANALYSIS (LESS 3 PER CENT). A0235001 61
(DATA-ERR2). BEAM CURRENT INTEGRATION UNCERTAINTY. A0235001 62
(DATA-ERR3). MAXIMUM OF EFFECT OF ANY FLUCTUATIONS IN A0235001 63
THE INTENSITY. A0235001 64
(DATA-ERR4). THE UPPER LIMIT UNCERTAINTY IN THE NUMBER A0235001 65
OF TARGET NUCLEI. A0235001 66
(DATA-ERR5). THE ERROR OF CHEMICAL TRANSFER OF 18-F. A0235001 67
REL-REF (N,,R.COLLE+,J,PR/C,9,1819,74). EXPERIMENTAL DETAILS. A0235001 68
ENDBIB 66 A0235001 69
COMMON 6 3 A0235001 70
EN-ERR DATA-ERR1 DATA-ERR2 DATA-ERR3 DATA-ERR4 DATA-ERR5 A0235001 71
MEV PER-CENT PER-CENT PER-CENT PER-CENT PER-CENT A0235001 72
0.1 3. 1. 2. 1. 2. A0235001 73
ENDCOMMON 3 A0235001 74
ENDSUBENT 73 A023500199999
SUBENT A0235002 850317 20050926 0000A0235002 1
BIB 7 14 A0235002 2
REACTION (8-O-18(P,N)9-F-18,IND,SIG,,,EXP) A0235002 3
RAD-DET (9-F-18,AR) A0235002 4
DECAY-DATA (9-F-18,109.8MIN,AR,511.,2.) A0235002 5
FLAG (1.)THIS DATUM WAS DETERMINED AT THE BNL 60-INCH A0235002 6
CYCLOTRON USING THE SAME FARADAY CUP ASSEMBLY. A0235002 7
ERR-ANALYS (ERR-T).THE TOTAL UNCERTAINTY IN THE CROSS SECTIONS A0235002 8
DETERMINED BY COMBINING THE ERRORS IN QUADRATURE. A0235002 9
COMMENT /BY AUTHORS/. A0235002 10
THE ENERGY OF THE IRRADIATION WAS TAKEN AS THE A0235002 11
MID-POINT IN THE RANGE OF THE PROTONS IN THE TARGET A0235002 12
GAS. A0235002 13
REL-REF (A,,J.D.ANDERSON+,J,PR,177,1416,69) A0235002 14
(A,,J.P.BLASER+,J,HPA,24,465,51) A0235002 15
(D,,J.P.BLASER+,J,HPA,22,598,49) A0235002 16
ENDBIB 14 A0235002 17
COMMON 1 3 A0235002 18
ERR-T A0235002 19
PER-CENT A0235002 20
5. A0235002 21
ENDCOMMON 3 A0235002 22
DATA 3 35 A0235002 23
| EN | DATA | FLAG |  | A0235002 | 24
| MEV | MB | NO-DIM |  | A0235002 | 25
| 2.3 | 47 |  |  | A0235002 | 26 | 0.094
| 2.3 | 34 |  |  | A0235002 | 27 | 0.068
| 3.2 | 24 |  |  | A0235002 | 28 | 0.048
| 3.35 | 89 |  |  | A0235002 | 29 | 0.178
| 4.31 | 298 |  |  | A0235002 | 30 | 0.596
| 4.59 | 208 |  |  | A0235002 | 31 | 0.416
| 4.86 | 171 |  |  | A0235002 | 32 | 0.342
| 5.13 | 697 |  |  | A0235002 | 33 | 1.394
| 5.25 | 571 |  |  | A0235002 | 34 | 1.142
| 5.31 | 617 |  |  | A0235002 | 35 | 1.234
| 5.31 | 580 |  |  | A0235002 | 36 | 1.16
| 5.67 | 410 |  |  | A0235002 | 37 | 0.82
| 5.72 | 188 |  |  | A0235002 | 38 | 0.376
| 6.2 | 381 |  |  | A0235002 | 39 | 0.762
| 6.36 | 199 |  |  | A0235002 | 40 | 0.398
| 6.43 | 367 |  |  | A0235002 | 41 | 0.734
| 6.45 | 356 |  |  | A0235002 | 42 | 0.712
| 6.85 | 245 |  |  | A0235002 | 43 | 0.49
| 7 | 162 |  |  | A0235002 | 44 | 0.324
| 7 | 156 |  |  | A0235002 | 45 | 0.312
| 7.52 | 224 |  |  | A0235002 | 46 | 0.448
| 8.04 | 174 |  |  | A0235002 | 47 | 0.348
| 9.08 | 114 |  |  | A0235002 | 48 | 0.228
| 9.08 | 112 |  |  | A0235002 | 49 | 0.224
| 10.11 | 147 |  |  | A0235002 | 50 | 0.294
| 10.63 | 133 |  |  | A0235002 | 51 | 0.266
| 11.14 | 116 |  |  | A0235002 | 52 | 0.232
| 11.65 | 162 | 1 |  | A0235002 | 53 | 0.324
| 11.65 | 158 | 1 |  | A0235002 | 54 | 0.316
| 11.65 | 134 |  |  | A0235002 | 55 | 0.268
| 11.65 | 111 |  |  | A0235002 | 56 | 0.222
| 12.16 | 103 |  |  | A0235002 | 57 | 0.206
| 13.18 | 89 |  |  | A0235002 | 58 | 0.178
| 13.69 | 43 |  |  | A0235002 | 59 | 0.086
| 14.71 | 41 |  |  | A0235002 | 60 | 0.082
ENDDATA 37 A0235002 61
ENDSUBENT 60 A023500299999
ENDENTRY 2 A023599999999
ENTRY A0260 860929 20050926 0000A0260000 1
SUBENT A0260001 860929 20050926 0000A0260001 1
BIB 10 20 A0260001 2
TITLE N-13, C-11, F-18 ISOTOPE YIELDS UNDER CHARGED A0260001 3
PARTICLE IRRADIATION OF CARBON AND OXYGEN. A0260001 4
AUTHOR (N.N.KRASNOV,P.P.DMITRIEV,Z.P.DMITRIEVA, A0260001 5
I.O.KONSTANTINOV,G.A.MOLIN) A0260001 6
REFERENCE (J,AE,27,125,69) A0260001 7
INSTITUTE (4CCPFEI) A0260001 8
HISTORY (850916C) A0260001 9
(860416U) A0260001 10
(860603U) A0260001 11
(860929U) A0260001 12
FACILITY (CYCLO,4CCPFEI) A0260001 13
STATUS (APRVD). BY P.P.DMITRIEV. A0260001 14
(CURVE). BY CAJAD. A0260001 15
METHOD (EXTB,MOSEP,SITA,EDEG) A0260001 16
DETECTOR (SCIN) A0260001 17
ERR-ANALYS (DATA-ERR1). THE UNCERTAINTIES INCLUDE THE ERROR OF A0260001 18
BEAM CURRENT MEASUREMENT AND THE ERROR OF MEASUREMENT A0260001 19
OF ISOTOPE ABSOLUTE ACTIVITY. A0260001 20
(EN-ERR). THE UNCERTAINTY OF READING OF CURVE. A0260001 21
(DATA-ERR2). THE UNCERTAINTY OF READING OF CURVE. A0260001 22
ENDBIB 20 A0260001 23
COMMON 1 3 A0260001 24
DATA-ERR1 A0260001 25
PER-CENT A0260001 26
10. A0260001 27
ENDCOMMON 3 A0260001 28
ENDSUBENT 27 A026000199999
SUBENT A0260011 860929 20050926 0000A0260011 1
BIB 4 5 A0260011 2
SAMPLE OXIDE AL. A0260011 3
REACTION ((8-O-0(P,N)9-F-18,,TTY,,,EXP)= A0260011 4
(8-O-18(P,N)9-F-18,,TTY,,,EXP)) A0260011 5
RAD-DET (9-F-18,AR) A0260011 6
DECAY-DATA (9-F-18,109.8MIN,AR,511.,1.934) A0260011 7
ENDBIB 5 A0260011 8
COMMON 2 3 A0260011 9
EN-ERR DATA-ERR2 A0260011 10
MEV DPS/MUAHR A0260011 11
0.21 100000. A0260011 12
ENDCOMMON 3 A0260011 13
DATA 2 10 A0260011 14
EN DATA A0260011 15
MEV DPS/MUAHR A0260011 16
3.76 900000. A0260011 17
6.31 3370000. A0260011 18
8.53 5260000. A0260011 19
9.45 7230000. A0260011 20
11.18 10710000. A0260011 21
13.38 13400000. A0260011 22
17.47 15080000. A0260011 23
19.1 15420000. A0260011 24
20.85 15540000. A0260011 25
22.37 16630000. A0260011 26
ENDDATA 12 A0260011 27
ENDSUBENT 26 A026001199999
ENDENTRY 2 A026099999999
ENTRY C0095 20030626 20040123 20050926 0000C0095000 1
SUBENT C0095001 20030626 20040123 20050926 0000C0095001 1
BIB 13 32 C0095001 2
INSTITUTE (1USADAV) C0095001 3
REFERENCE (J,ARI,41,349,1990) C0095001 4
(J,RCA,60,57,1993) Data compared to ALICE calculations.C0095001 5
(J,NIM/B,69,452,1992) C0095001 6
(R,INDC(NDS)-195,55,1987) C0095001 7
AUTHOR (M.C.LAGUNAS-SOLAR, O.F.CARVACHO) C0095001 8
TITLE Cyclotron production of PET radionuclides: 18F C0095001 9
(109.77 min; beta+ 96.9%; EC 3.1%) from high-energy C0095001 10
protons on natural magnesium targets C0095001 11
FACILITY (ISOCY,1USADAV) C0095001 12
INC-SPECT External proton beams of 67.6, 50.0, 40.9 and 30.9 MeV.C0095001 13
SAMPLE Mg(OH)2 target. C0095001 14
METHOD (ACTIV,STTA,EXTB) C0095001 15
Details on irradiation can be find in: Lagunas-Solar C0095001 16
et al., Appl.Radiat.Isot. 37, 823 (1986) C0095001 17
Proton energies for each target in the stacks C0095001 18
calculated using range-energy tables of Janni, report C0095001 19
AFWL-TR-54-150 (1966). Samples of 18F measured C0095001 20
in a 0.5 - 6 hour period after end of bombardment. C0095001 21
Several target statcks were prepared and irradiated in C0095001 22
overlapping energy ranges. C0095001 23
DETECTOR (HPGE) C0095001 24
ANALYSIS (DECAY) Normal high resolution gamma-spectrometry C0095001 25
method. C0095001 26
ERR-ANALYS (DATA-ERR) Overall uncertainties estimated by summing C0095001 27
up the individual errors in quadrature. C0095001 28
Total energy uncertainty is 1.4% at 67.5 MeV and C0095001 29
10% at 25 MeV. C0095001 30
STATUS No reply from M. Lagunas-Solar to author proof. C0095001 31
HISTORY (19980930C) C0095001 32
(20010206A) References added. C0095001 33
(20030626A) BIB update. C0095001 34
ENDBIB 32 C0095001 35
NOCOMMON 0 0 C0095001 36
ENDSUBENT 35 C009500199999
SUBENT C0095003 20030626 20030922 20050926 0000C0095003 1
BIB 4 5 C0095003 2
REACTION ((12-MG-0(P,X)9-F-18,,TTY,,DT)+ C0095003 3
(8-O-18(P,N)9-F-18,,TTY,,DT)) C0095003 4
DECAY-DATA (9-F-18,109.77MIN,AR,511.0,1.938) C0095003 5
STATUS Taken from text of reference. C0095003 6
HISTORY (20030626A) Reaction corrected. C0095003 7
ENDBIB 5 C0095003 8
NOCOMMON 0 0 C0095003 9
DATA 4 2 C0095003 10
EN-MAX EN-MIN DATA DATA-ERR C0095003 11
MEV MEV MBQ/MUAHR MBQ/MUAHR C0095003 12
67.5 13.1 999.0 99.9 C0095003 13
67.5 40.0 921.3 92.1 C0095003 14
ENDDATA 4 C0095003 15
ENDSUBENT 14 C009500399999
ENDENTRY 2 C009599999999
ENTRY C0175 20080723 20080801 20080801 C086C0175000 1
SUBENT C0175001 20080723 20080801 20080801 C086C0175001 1
BIB 8 10 C0175001 2
INSTITUTE (1CANTOR) C0175001 3
REFERENCE (J,NP/A,217,29,1973) C0175001 4
AUTHOR (C.Rolfs) C0175001 5
TITLE Spectroscopic factors from radiative capture reactions C0175001 6
FACILITY (VDG,1CANTOR) C0175001 7
(VDG,1CANMCM) C0175001 8
DETECTOR (GELI) C0175001 9
STATUS No reply from C. Rolfs to author proof. C0175001 10
HISTORY (19981123C) C0175001 11
(20080723A) BIB update. C0175001 12
ENDBIB 10 C0175001 13
NOCOMMON 0 0 C0175001 14
ENDSUBENT 13 C017500199999
SUBENT C0175004 19981204 19990304 20050926 0000C0175004 1
BIB 5 6 C0175004 2
REACTION (8-O-17(P,G)9-F-18,,SIG) C0175004 3
MONITOR (8-O-16(P,G)9-F-17,,SIG) C0175004 4
METHOD Measured yield of 0.94-MeV gamma to that of 0.50-MeV C0175004 5
gamma from 17F. C0175004 6
ERR-ANALYS (DATA-ERR) Contributions to uncertainty not given. C0175004 7
STATUS Data taken from article. C0175004 8
ENDBIB 6 C0175004 9
NOCOMMON 0 0 C0175004 10
DATA 3 1 C0175004 11
EN DATA DATA-ERR C0175004 12
KEV MICRO-B MICRO-B C0175004 13
1780. 10.7 1.9 C0175004 14
ENDDATA 3 C0175004 15
ENDSUBENT 14 C017500499999
SUBENT C0175005 20080723 20080801 20080801 C086C0175005 1
BIB 5 7 C0175005 2
REACTION (8-O-17(P,G)9-F-18,PAR,SIG) C0175005 3
METHOD From branching ratios normalized to 100%, then C0175005 4
normalized to total capture. C0175005 5
MONITOR (8-O-17(P,G)9-F-18,,SIG) C0175005 6
ERR-ANALYS (DATA-ERR) Relative uncertainty given does not include C0175005 7
uncertainty in cross section standard. C0175005 8
STATUS Data taken from Table 2 in article. C0175005 9
ENDBIB 7 C0175005 10
COMMON 4 3 C0175005 11
EN EN-NRM MONIT MONIT-ERR C0175005 12
KEV KEV MICRO-B MICRO-B C0175005 13
1625. 1780. 10.7 1.9 C0175005 14
ENDCOMMON 3 C0175005 15
DATA 4 25 C0175005 16
E DATA DATA-ERR DATA-MAX C0175005 17
MEV MICRO-B MICRO-B MICRO-B C0175005 18
0. 0.37 0.04 C0175005 19
0.94 3.57 0.4 C0175005 20
1.04 0.16 0.03 C0175005 21
1.08 0.05 C0175005 22
1.20 1.74 0.14 C0175005 23
1.70 0.03 C0175005 24
2.10 0.10 C0175005 25
2.52 0.12 0.03 C0175005 26
3.06 1.00 0.10 C0175005 27
3.13 0.03 C0175005 28
3.36 0.21 0.05 C0175005 29
3.73 0.10 C0175005 30
3.79 0.05 C0175005 31
3.84 1.04 0.10 C0175005 32
4.12 0.81 0.11 C0175005 33
4.23 0.10 C0175005 34
4.36 0.02 0.01 C0175005 35
4.40 0.01 C0175005 36
4.65 0.39 0.06 C0175005 37
4.75 0.01 C0175005 38
4.86 0.05 C0175005 39
4.96 0.49 0.05 C0175005 40
5.30 0.02 C0175005 41
6.14 0.01 C0175005 42
6.16 0.48 0.05 C0175005 43
ENDDATA 27 C0175005 44
ENDSUBENT 43 C017500599999
SUBENT C0175007 20080723 20080801 20080801 C086C0175007 1
BIB 5 9 C0175007 2
REACTION (8-O-17(P,G)9-F-18,,SIG,,SFC) C0175007 3
MONITOR (8-O-17(P,G)9-F-18,,SIG) C0175007 4
Normalized to total capture, which was determined C0175007 5
relative to 16O(p,gamma). C0175007 6
ERR-ANALYS (EN-ERR-DIG) Digitizing error in energy. C0175007 7
(ERR-DIG) Digitizing error in data. C0175007 8
(DATA-ERR) Relative uncertainties scanned from curve. C0175007 9
STATUS (CURVE) Scanned from Fig. 17 by RFNC-VNIIEF. C0175007 10
HISTORY (20080723A) Data moved from data set F0448008. C0175007 11
ENDBIB 9 C0175007 12
COMMON 5 3 C0175007 13
EN-ERR-DIG ERR-DIG EN-NRM MONIT MONIT-ERR C0175007 14
MEV MB*MEV KEV MICRO-B MICRO-B C0175007 15
0.05 0.05 1780. 10.7 1.9 C0175007 16
ENDCOMMON 3 C0175007 17
DATA 3 47 C0175007 18
EN DATA DATA-ERR C0175007 19
MEV MB*MEV MB*MEV C0175007 20
0.30 9.690 0.476 C0175007 21
0.35 9.126 0.390 C0175007 22
0.40 9.341 0.390 C0175007 23
0.45 9.469 0.476 C0175007 24
0.94 8.759 0.303 C0175007 25
0.96 8.931 0.303 C0175007 26
0.98 8.757 0.303 C0175007 27
1.01 8.583 0.303 C0175007 28
1.02 8.496 0.300 C0175007 29
1.04 8.712 0.300 C0175007 30
1.06 8.581 0.260 C0175007 31
1.10 8.623 0.260 C0175007 32
1.12 8.752 0.303 C0175007 33
1.15 8.405 0.303 C0175007 34
1.16 8.491 0.260 C0175007 35
1.18 8.447 0.303 C0175007 36
1.20 8.490 0.260 C0175007 37
1.29 8.573 0.303 C0175007 38
1.31 8.356 0.303 C0175007 39
1.33 8.442 0.260 C0175007 40
1.34 8.442 0.173 C0175007 41
1.36 8.354 0.217 C0175007 42
1.40 8.310 0.260 C0175007 43
1.43 8.352 0.217 C0175007 44
1.44 8.265 0.217 C0175007 45
1.48 8.264 0.260 C0175007 46
1.49 8.090 0.303 C0175007 47
1.51 8.306 0.260 C0175007 48
1.53 8.175 0.303 C0175007 49
1.55 8.088 0.303 C0175007 50
1.57 8.087 0.260 C0175007 51
1.59 8.087 0.303 C0175007 52
1.61 8.129 0.173 C0175007 53
1.63 8.085 0.346 C0175007 54
1.64 7.912 0.346 C0175007 55
1.65 7.911 0.346 C0175007 56
1.67 8.040 0.303 C0175007 57
1.69 7.996 0.303 C0175007 58
1.72 7.996 0.173 C0175007 59
1.74 7.735 0.433 C0175007 60
1.75 7.821 0.433 C0175007 61
1.77 7.691 0.390 C0175007 62
1.81 7.906 0.303 C0175007 63
1.83 7.732 0.173 C0175007 64
1.85 7.688 0.260 C0175007 65
1.86 7.731 0.260 C0175007 66
1.89 7.643 0.217 C0175007 67
ENDDATA 49 C0175007 68
ENDSUBENT 67 C017500799999
SUBENT C0175010 20080723 20080801 20080801 C086C0175010 1
BIB 4 6 C0175010 2
REACTION (8-O-17(P,G)9-F-18,PAR,DA,,4PI) C0175010 3
ERR-ANALYS (EN-ERR-DIG) Digitizing error in energy. C0175010 4
(ERR-DIG) Digitizing error in data. C0175010 5
(DATA-ERR) Relative uncertainties scanned from curve. C0175010 6
STATUS (CURVE) Scanned from Fig. 11 at RFNC-VNIIEF. C0175010 7
HISTORY (20080723A) Data moved from data set F0448004. C0175010 8
ENDBIB 6 C0175010 9
COMMON 5 3 C0175010 10
E-LVL-INI E-LVL-FIN ANG EN-ERR-DIG ERR-DIG C0175010 11
MEV MEV ADEG MEV PER-CENT C0175010 12
0.937 0.0 55. 0.005 1.0 C0175010 13
ENDCOMMON 3 C0175010 14
DATA 3 236 C0175010 15
EN DATA DATA-ERR C0175010 16
MEV MB MB C0175010 17
0.300 0.1401E-04 0.6523E-05 C0175010 18
0.349 0.2582E-04 0.1376E-04 C0175010 19
0.399 0.7293E-04 0.3820E-04 C0175010 20
0.448 0.1645E-03 0.7121E-04 C0175010 21
0.464 0.2257E-03 0.4446E-04 C0175010 22
0.477 0.3165E-03 0.9060E-04 C0175010 23
0.487 0.4149E-03 0.1408E-03 C0175010 24
0.496 0.6364E-03 0.1085E-03 C0175010 25
0.506 0.8532E-03 0.9071E-04 C0175010 26
0.511 0.8457E-02 0.1067E-02 C0175010 27
0.513 0.0155 0.1959E-02 C0175010 28
0.517 0.0145 0.1366E-02 C0175010 29
0.520 0.0119 0.1020E-02 C0175010 30
0.532 0.2879E-02 0.3061E-03 C0175010 31
0.540 0.3608E-02 0.4552E-03 C0175010 32
0.548 0.3610E-02 0.3838E-03 C0175010 33
0.553 0.6057E-02 0.5209E-03 C0175010 34
0.556 0.7252E-02 0.6237E-03 C0175010 35
0.560 0.0146 0.6699E-03 C0175010 36
0.563 0.0182 0.1190E-02 C0175010 37
0.564 0.0218 0.2058E-02 C0175010 38
0.570 0.0343 0.1576E-02 C0175010 39
0.573 0.0449 0.2927E-02 C0175010 40
0.577 0.0986 0.4336E-02 C0175010 41
0.583 0.1479 0.6801E-02 C0175010 42
0.586 0.1655 0.7613E-02 C0175010 43
0.592 0.1383 0.6362E-02 C0175010 44
0.595 0.1294 0.0111 C0175010 45
0.601 0.0705 0.3101E-02 C0175010 46
0.605 0.0503 0.4730E-02 C0175010 47
0.611 0.0214 0.1844E-02 C0175010 48
0.618 0.0160 0.1377E-02 C0175010 49
0.630 0.8351E-02 0.1054E-02 C0175010 50
0.637 0.6525E-02 0.6139E-03 C0175010 51
0.644 0.5834E-02 0.6203E-03 C0175010 52
0.656 0.6389E-02 0.6012E-03 C0175010 53
0.665 0.9371E-02 0.9963E-03 C0175010 54
0.665 0.0993 0.4568E-02 C0175010 55
0.670 0.0908 0.4177E-02 C0175010 56
0.675 0.0395 0.3401E-02 C0175010 57
0.679 0.0147 0.1564E-02 C0175010 58
0.690 0.0206 0.1345E-02 C0175010 59
0.709 0.2240 0.0103 C0175010 60
0.716 0.1750 0.8048E-02 C0175010 61
0.726 0.0544 0.2502E-02 C0175010 62
0.735 0.0193 0.2058E-02 C0175010 63
0.738 0.0363 0.5290E-02 C0175010 64
0.741 0.0380 0.3577E-02 C0175010 65
0.755 0.0101 0.1074E-02 C0175010 66
0.765 0.6743E-02 0.7169E-03 C0175010 67
0.774 0.5765E-02 0.7282E-03 C0175010 68
0.784 0.4212E-02 0.4478E-03 C0175010 69
0.794 0.4509E-02 0.4794E-03 C0175010 70
0.804 0.3604E-02 0.5249E-03 C0175010 71
0.814 0.3527E-02 0.2461E-03 C0175010 72
0.816 0.0342 0.2939E-02 C0175010 73
0.817 0.4223E-02 0.5024E-03 C0175010 74
0.821 0.0350 0.3007E-02 C0175010 75
0.825 0.0218 0.1522E-02 C0175010 76
0.829 0.9498E-02 0.1010E-02 C0175010 77
0.839 0.4045E-02 0.5104E-03 C0175010 78
0.847 0.3699E-02 0.3182E-03 C0175010 79
0.862 0.3541E-02 0.3045E-03 C0175010 80
0.874 0.2895E-02 0.4216E-03 C0175010 81
0.882 0.3794E-02 0.6950E-03 C0175010 82
0.892 0.2965E-02 0.3153E-03 C0175010 83
0.902 0.3321E-02 0.2317E-03 C0175010 84
0.912 0.3556E-02 0.3780E-03 C0175010 85
0.915 0.0143 0.1524E-02 C0175010 86
0.920 0.0143 0.9354E-03 C0175010 87
0.926 0.5101E-02 0.6437E-03 C0175010 88
0.932 0.4263E-02 0.3666E-03 C0175010 89
0.947 0.3647E-02 0.2374E-03 C0175010 90
0.958 0.3412E-02 0.4059E-03 C0175010 91
0.972 0.3822E-02 0.1758E-03 C0175010 92
0.980 0.3342E-02 0.3553E-03 C0175010 93
0.993 0.3500E-02 0.3725E-03 C0175010 94
1.002 0.3274E-02 0.2815E-03 C0175010 95
1.008 0.3504E-02 0.3297E-03 C0175010 96
1.013 0.3351E-02 0.4229E-03 C0175010 97
1.026 0.3839E-02 0.4845E-03 C0175010 98
1.036 0.3512E-02 0.4432E-03 C0175010 99
1.043 0.4400E-02 0.3784E-03 C0175010 100
1.048 0.3286E-02 0.3494E-03 C0175010 101
1.053 0.4403E-02 0.3792E-03 C0175010 102
1.061 0.4213E-02 0.6084E-03 C0175010 103
1.065 0.3600E-02 0.3828E-03 C0175010 104
1.068 0.4612E-02 0.5486E-03 C0175010 105
1.076 0.4218E-02 0.4484E-03 C0175010 106
1.080 0.0859 0.3960E-02 C0175010 107
1.082 0.1028 0.4727E-02 C0175010 108
1.082 0.6469E-02 0.4513E-03 C0175010 109
1.085 0.0940 0.4321E-02 C0175010 110
1.087 0.0586 0.2695E-02 C0175010 111
1.090 0.0286 0.1862E-02 C0175010 112
1.094 0.0133 0.9277E-03 C0175010 113
1.100 0.6479E-02 0.8175E-03 C0175010 114
1.107 0.4949E-02 0.3460E-03 C0175010 115
1.111 0.4424E-02 0.3087E-03 C0175010 116
1.119 0.5182E-02 0.3616E-03 C0175010 117
1.128 0.4049E-02 0.3810E-03 C0175010 118
1.132 0.5188E-02 0.6546E-03 C0175010 119
1.142 0.4537E-02 0.3165E-03 C0175010 120
1.147 0.5556E-02 0.5228E-03 C0175010 121
1.150 0.5195E-02 0.4889E-03 C0175010 122
1.152 0.5081E-02 0.5396E-03 C0175010 123
1.157 0.4645E-02 0.3995E-03 C0175010 124
1.161 0.4344E-02 0.4087E-03 C0175010 125
1.164 0.5564E-02 0.3629E-03 C0175010 126
1.175 0.5696E-02 0.7187E-03 C0175010 127
1.182 0.4551E-02 0.3176E-03 C0175010 128
1.187 0.5831E-02 0.7358E-03 C0175010 129
1.192 0.6527E-02 0.6940E-03 C0175010 130
1.202 0.6833E-02 0.7265E-03 C0175010 131
1.209 0.8756E-02 0.4027E-03 C0175010 132
1.214 0.0110 0.1166E-02 C0175010 133
1.219 0.0161 0.1383E-02 C0175010 134
1.223 0.0909 0.4178E-02 C0175010 135
1.232 0.0593 0.3868E-02 C0175010 136
1.238 0.0241 0.1574E-02 C0175010 137
1.242 0.0141 0.1211E-02 C0175010 138
1.249 0.0147 0.9609E-03 C0175010 139
1.252 0.0211 0.9741E-03 C0175010 140
1.253 0.0289 0.1887E-02 C0175010 141
1.260 0.0247 0.1137E-02 C0175010 142
1.263 0.0158 0.1101E-02 C0175010 143
1.267 0.9844E-02 0.6421E-03 C0175010 144
1.278 0.8231E-02 0.8751E-03 C0175010 145
1.286 0.7037E-02 0.4590E-03 C0175010 146
1.298 0.6734E-02 0.4698E-03 C0175010 147
1.303 0.7370E-02 0.3390E-03 C0175010 148
1.308 0.6023E-02 0.2770E-03 C0175010 149
1.315 0.5892E-02 0.3843E-03 C0175010 150
1.321 0.6597E-02 0.5673E-03 C0175010 151
1.326 0.6309E-02 0.2902E-03 C0175010 152
1.333 0.6603E-02 0.4607E-03 C0175010 153
1.333 0.0162 0.1133E-02 C0175010 154
1.334 0.0305 0.2620E-02 C0175010 155
1.339 0.0305 0.2126E-02 C0175010 156
1.342 0.0139 0.6101E-03 C0175010 157
1.347 0.8855E-02 0.7616E-03 C0175010 158
1.352 0.7075E-02 0.6085E-03 C0175010 159
1.359 0.6470E-02 0.5565E-03 C0175010 160
1.372 0.6625E-02 0.7043E-03 C0175010 161
1.382 0.6935E-02 0.4839E-03 C0175010 162
1.387 0.6938E-02 0.4841E-03 C0175010 163
1.392 0.7098E-02 0.6105E-03 C0175010 164
1.396 0.6942E-02 0.4537E-03 C0175010 165
1.399 0.6944E-02 0.3194E-03 C0175010 166
1.402 0.7431E-02 0.3417E-03 C0175010 167
1.409 0.8900E-02 0.4093E-03 C0175010 168
1.411 0.7271E-02 0.6841E-03 C0175010 169
1.417 0.6955E-02 0.4545E-03 C0175010 170
1.421 0.7276E-02 0.3346E-03 C0175010 171
1.422 0.7443E-02 0.7003E-03 C0175010 172
1.426 0.7445E-02 0.3424E-03 C0175010 173
1.437 0.7452E-02 0.3427E-03 C0175010 174
1.442 0.7975E-02 0.3656E-03 C0175010 175
1.450 0.8732E-02 0.4016E-03 C0175010 176
1.455 0.7463E-02 0.5207E-03 C0175010 177
1.462 0.7301E-02 0.5094E-03 C0175010 178
1.469 0.7471E-02 0.5213E-03 C0175010 179
1.477 0.7998E-02 0.5216E-03 C0175010 180
1.485 0.9580E-02 0.6248E-03 C0175010 181
1.492 0.7319E-02 0.5107E-03 C0175010 182
1.502 0.7492E-02 0.5227E-03 C0175010 183
1.507 0.7665E-02 0.9672E-03 C0175010 184
1.512 0.8203E-02 0.5723E-03 C0175010 185
1.517 0.7846E-02 0.3608E-03 C0175010 186
1.522 0.7849E-02 0.5476E-03 C0175010 187
1.527 0.8591E-02 0.5603E-03 C0175010 188
1.535 0.8219E-02 0.3780E-03 C0175010 189
1.540 0.7515E-02 0.3456E-03 C0175010 190
1.543 0.8224E-02 0.3782E-03 C0175010 191
1.548 0.7520E-02 0.3458E-03 C0175010 192
1.556 0.9636E-02 0.4432E-03 C0175010 193
1.562 0.7197E-02 0.3310E-03 C0175010 194
1.568 0.7532E-02 0.3312E-03 C0175010 195
1.573 0.9650E-02 0.4438E-03 C0175010 196
1.576 0.8247E-02 0.5754E-03 C0175010 197
1.580 0.9025E-02 0.6297E-03 C0175010 198
1.584 0.0101 0.4632E-03 C0175010 199
1.588 0.8071E-02 0.5643E-03 C0175010 200
1.593 0.9665E-02 0.4250E-03 C0175010 201
1.598 0.0103 0.4757E-03 C0175010 202
1.601 0.7725E-02 0.3553E-03 C0175010 203
1.606 0.8083E-02 0.3717E-03 C0175010 204
1.611 0.9465E-02 0.4353E-03 C0175010 205
1.616 0.9468E-02 0.4163E-03 C0175010 206
1.623 0.8466E-02 0.5919E-03 C0175010 207
1.631 0.8472E-02 0.5911E-03 C0175010 208
1.634 0.0101 0.7078E-03 C0175010 209
1.639 0.9486E-02 0.6619E-03 C0175010 210
1.641 0.0111 0.7243E-03 C0175010 211
1.646 0.0104 0.1104E-02 C0175010 212
1.652 0.0106 0.4887E-03 C0175010 213
1.658 0.9717E-02 0.1226E-02 C0175010 214
1.663 0.8305E-02 0.7143E-03 C0175010 215
1.667 0.0109 0.4784E-03 C0175010 216
1.669 0.7944E-02 0.3493E-03 C0175010 217
1.673 0.9512E-02 0.6637E-03 C0175010 218
1.681 0.8898E-02 0.8372E-03 C0175010 219
1.688 0.7272E-02 0.3344E-03 C0175010 220
1.696 0.0111 0.1624E-02 C0175010 221
1.702 0.8332E-02 0.9913E-03 C0175010 222
1.707 0.0104 0.1317E-02 C0175010 223
1.712 0.0102 0.1487E-02 C0175010 224
1.717 0.0131 0.6015E-03 C0175010 225
1.722 0.0102 0.1289E-02 C0175010 226
1.727 0.8539E-02 0.1017E-02 C0175010 227
1.729 0.0102 0.9619E-03 C0175010 228
1.737 0.9780E-02 0.6824E-03 C0175010 229
1.747 0.0110 0.1382E-02 C0175010 230
1.753 0.0117 0.1246E-02 C0175010 231
1.762 0.8758E-02 0.1042E-02 C0175010 232
1.767 0.0134 0.1695E-02 C0175010 233
1.775 0.0117 0.7674E-03 C0175010 234
1.781 0.7839E-02 0.1578E-02 C0175010 235
1.787 0.0126 0.8774E-03 C0175010 236
1.792 0.0115 0.1222E-02 C0175010 237
1.797 0.9187E-02 0.4238E-03 C0175010 238
1.807 0.0120 0.1433E-02 C0175010 239
1.813 0.0115 0.1454E-02 C0175010 240
1.820 0.0126 0.2149E-02 C0175010 241
1.827 0.0110 0.1172E-02 C0175010 242
1.840 0.0135 0.1436E-02 C0175010 243
1.851 0.0124 0.1800E-02 C0175010 244
1.857 0.0108 0.1364E-02 C0175010 245
1.861 0.0126 0.1842E-02 C0175010 246
1.871 0.0138 0.2017E-02 C0175010 247
1.880 0.0130 0.1114E-02 C0175010 248
1.891 0.0124 0.1806E-02 C0175010 249
1.898 0.0148 0.1874E-02 C0175010 250
1.908 0.0136 0.1169E-02 C0175010 251
1.914 0.0119 0.1955E-02 C0175010 252
1.918 0.0146 0.1369E-02 C0175010 253
ENDDATA 238 C0175010 254
ENDSUBENT 253 C017501099999
ENDENTRY 5 C017599999999
ENTRY C0771 20010626 20010927 20050926 0000C0771000 1
SUBENT C0771001 20010626 20010927 20050926 0000C0771001 1
BIB 11 17 C0771001 2
INSTITUTE (1USAKTY) C0771001 3
REFERENCE (J,ARI,42,683,1991) C0771001 4
AUTHOR (R.K.Bera,J.L.Weil,S.W.Yates,M.Jay) C0771001 5
TITLE Production of [11C]Carbon Dioxide Via the 11B(p,n)11C C0771001 6
Reaction and [18F]Fluoride via the 18O9p,n)18F C0771001 7
Reaction for Radiopharmaceutical Development C0771001 8
FACILITY (VDG,1USAKTY) C0771001 9
METHOD (ACTIV) C0771001 10
DETECTOR (NAICR) Either NaI detector or a dose calibrator C0771001 11
(CRC-12) used to measure activity. C0771001 12
6Li glass detector used to monitor neutron production. C0771001 13
DECAY-DATA No information on decay data used. C0771001 14
ERR-ANALYS No information on uncertainties. C0771001 15
STATUS Data taken from Table I in reference. C0771001 16
(APRVD) Approved by J. Weil, 25 June 2001. C0771001 17
HISTORY (20001221C) VM C0771001 18
(20010626A) Author approval received. C0771001 19
ENDBIB 17 C0771001 20
NOCOMMON 0 0 C0771001 21
ENDSUBENT 20 C077100199999
SUBENT C0771003 20001221 20010426 20050926 0000C0771003 1
BIB 2 3 C0771003 2
REACTION (8-O-18(P,N)9-F-18,,TTY) C0771003 3
SAMPLE 18O enriched water injected into nickel target C0771003 4
assembly. Water enriched to 60-90% 18O. C0771003 5
ENDBIB 3 C0771003 6
NOCOMMON 0 0 C0771003 7
DATA 2 4 C0771003 8
EN DATA C0771003 9
MEV MCI/MUA C0771003 10
5.40 20.0 C0771003 11
5.50 22.0 C0771003 12
5.55 22.0 C0771003 13
5.80 33.0 C0771003 14
ENDDATA 6 C0771003 15
ENDSUBENT 14 C077100399999
ENDENTRY 2 C077199999999
ENTRY C1010 20040407 20040513 20050926 0000C1010000 1
SUBENT C1010001 20040407 20040513 20050926 0000C1010001 1
BIB 6 7 C1010001 2
INSTITUTE (1USAORL) C1010001 3
REFERENCE (J,PR/C,8,120,1973) C1010001 4
AUTHOR (J.K.Bair) C1010001 5
TITLE Total Neutron Yields from the Proton Bombardment of C1010001 6
17,18O C1010001 7
FACILITY (VDG,1USAORL) C1010001 8
HISTORY (20040406C) VM C1010001 9
ENDBIB 7 C1010001 10
NOCOMMON 0 0 C1010001 11
ENDSUBENT 10 C101000199999
SUBENT C1010004 20040407 20040513 20050926 0000C1010004 1
BIB 4 7 C1010004 2
REACTION (8-O-18(P,N)9-F-18,,SIG) C1010004 3
SAMPLE Target made by anodizing tantalum in water enriched C1010004 4
to 97.2% 18O. Target thickness was about 3.3 keV for C1010004 5
2.6-MeV protons. C1010004 6
ERR-ANALYS (EN-ERR-DIG) Digitizing error C1010004 7
(ERR-DIG) Digitizing error C1010004 8
STATUS (CURVE) Scanned from Fig. 2 in reference at IAEA-NDS. C1010004 9
ENDBIB 7 C1010004 10
COMMON 2 3 C1010004 11
EN-ERR-DIG ERR-DIG C1010004 12
MEV MB C1010004 13
0.001 0.5 C1010004 14
ENDCOMMON 3 C1010004 15
DATA 2 295 C1010004 16
| EN | DATA | C1010004 17
| MEV | MB | C1010004 18
| 2.518 | 0.2 | C1010004 19 |  |  |  | 0.0004
| 2.528 | 0.1 | C1010004 20 |  |  |  | 0.0002
| 2.535 | 0.1 | C1010004 21 |  |  |  | 0.0002
| 2.545 | 0.1 | C1010004 22 |  |  |  | 0.0002
| 2.553 | 0.2 | C1010004 23 |  |  |  | 0.0004
| 2.559 | 0.2 | C1010004 24 |  |  |  | 0.0004
| 2.567 | 0.2 | C1010004 25 |  |  |  | 0.0004
| 2.572 | 0.4 | C1010004 26 |  |  |  | 0.0008
| 2.576 | 0.8 | C1010004 27 |  |  |  | 0.0016
| 2.577 | 1.2 | C1010004 28 |  |  |  | 0.0024
| 2.579 | 1.5 | C1010004 29 |  |  |  | 0.003
| 2.583 | 1.8 | C1010004 30 |  |  |  | 0.0036
| 2.586 | 2.2 | C1010004 31 |  |  |  | 0.0044
| 2.591 | 2.5 | C1010004 32 |  |  |  | 0.005
| 2.597 | 3.3 | C1010004 33 |  |  |  | 0.0066
| 2.602 | 3.8 | C1010004 34 |  |  |  | 0.0076
| 2.609 | 3.9 | C1010004 35 |  |  |  | 0.0078
| 2.614 | 4.7 | C1010004 36 |  |  |  | 0.0094
| 2.618 | 5.7 | C1010004 37 |  |  |  | 0.0114
| 2.624 | 7.4 | C1010004 38 |  |  |  | 0.0148
| 2.628 | 10.1 | C1010004 39 |  |  |  | 0.0202
| 2.632 | 15.8 | C1010004 40 |  |  |  | 0.0316
| 2.636 | 43.9 | C1010004 41 |  |  |  | 0.0878
| 2.638 | 83.9 | C1010004 42 |  |  |  | 0.1678
| 2.642 | 136.3 | C1010004 43 |  |  |  | 0.2726
| 2.643 | 125.5 | C1010004 44 |  |  |  | 0.251
| 2.646 | 75.2 | C1010004 45 |  |  |  | 0.1504
| 2.649 | 28 | C1010004 46 |  |  |  | 0.056
| 2.651 | 43.6 | C1010004 47 |  |  |  | 0.0872
| 2.651 | 18.2 | C1010004 48 |  |  |  | 0.0364
| 2.655 | 13 | C1010004 49 |  |  |  | 0.026
| 2.658 | 8.9 | C1010004 50 |  |  |  | 0.0178
| 2.663 | 6.4 | C1010004 51 |  |  |  | 0.0128
| 2.671 | 5.5 | C1010004 52 |  |  |  | 0.011
| 2.68 | 5.1 | C1010004 53 |  |  |  | 0.0102
| 2.686 | 6.2 | C1010004 54 |  |  |  | 0.0124
| 2.689 | 8.3 | C1010004 55 |  |  |  | 0.0166
| 2.694 | 5.8 | C1010004 56 |  |  |  | 0.0116
| 2.701 | 5.9 | C1010004 57 |  |  |  | 0.0118
| 2.71 | 7.1 | C1010004 58 |  |  |  | 0.0142
| 2.716 | 10.3 | C1010004 59 |  |  |  | 0.0206
| 2.725 | 7.8 | C1010004 60 |  |  |  | 0.0156
| 2.733 | 6.4 | C1010004 61 |  |  |  | 0.0128
| 2.743 | 6.5 | C1010004 62 |  |  |  | 0.013
| 2.752 | 7.2 | C1010004 63 |  |  |  | 0.0144
| 2.757 | 8.8 | C1010004 64 |  |  |  | 0.0176
| 2.76 | 11.4 | C1010004 65 |  |  |  | 0.0228
| 2.762 | 16.6 | C1010004 66 |  |  |  | 0.0332
| 2.766 | 28.1 | C1010004 67 |  |  |  | 0.0562
| 2.769 | 19.3 | C1010004 68 |  |  |  | 0.0386
| 2.77 | 13.1 | C1010004 69 |  |  |  | 0.0262
| 2.774 | 9 | C1010004 70 |  |  |  | 0.018
| 2.783 | 7.1 | C1010004 71 |  |  |  | 0.0142
| 2.791 | 7.2 | C1010004 72 |  |  |  | 0.0144
| 2.802 | 6.8 | C1010004 73 |  |  |  | 0.0136
| 2.812 | 5.9 | C1010004 74 |  |  |  | 0.0118
| 2.819 | 4 | C1010004 75 |  |  |  | 0.008
| 2.827 | 3 | C1010004 76 |  |  |  | 0.006
| 2.836 | 2.6 | C1010004 77 |  |  |  | 0.0052
| 2.847 | 2.8 | C1010004 78 |  |  |  | 0.0056
| 2.858 | 3 | C1010004 79 |  |  |  | 0.006
| 2.866 | 3.1 | C1010004 80 |  |  |  | 0.0062
| 2.873 | 2.7 | C1010004 81 |  |  |  | 0.0054
| 2.881 | 3.8 | C1010004 82 |  |  |  | 0.0076
| 2.889 | 3.4 | C1010004 83 |  |  |  | 0.0068
| 2.897 | 4 | C1010004 84 |  |  |  | 0.008
| 2.904 | 5.7 | C1010004 85 |  |  |  | 0.0114
| 2.915 | 6.4 | C1010004 86 |  |  |  | 0.0128
| 2.921 | 8.5 | C1010004 87 |  |  |  | 0.017
| 2.931 | 7.6 | C1010004 88 |  |  |  | 0.0152
| 2.94 | 7.8 | C1010004 89 |  |  |  | 0.0156
| 2.949 | 8.9 | C1010004 90 |  |  |  | 0.0178
| 2.96 | 10.6 | C1010004 91 |  |  |  | 0.0212
| 2.966 | 12.8 | C1010004 92 |  |  |  | 0.0256
| 2.973 | 15.5 | C1010004 93 |  |  |  | 0.031
| 2.98 | 17.7 | C1010004 94 |  |  |  | 0.0354
| 2.985 | 21.4 | C1010004 95 |  |  |  | 0.0428
| 2.99 | 24.6 | C1010004 96 |  |  |  | 0.0492
| 2.992 | 28.7 | C1010004 97 |  |  |  | 0.0574
| 2.994 | 31.4 | C1010004 98 |  |  |  | 0.0628
| 2.996 | 36.1 | C1010004 99 |  |  |  | 0.0722
| 2.999 | 39.2 | C1010004 100 |  |  |  | 0.0784
| 3.001 | 44.4 | C1010004 101 |  |  |  | 0.0888
| 3.004 | 50.2 | C1010004 102 |  |  |  | 0.1004
| 3.007 | 65.3 | C1010004 103 |  |  |  | 0.1306
| 3.007 | 77.2 | C1010004 104 |  |  |  | 0.1544
| 3.008 | 90.2 | C1010004 105 |  |  |  | 0.1804
| 3.01 | 109.9 | C1010004 106 |  |  |  | 0.2198
| 3.015 | 135.4 | C1010004 107 |  |  |  | 0.2708
| 3.016 | 158.8 | C1010004 108 |  |  |  | 0.3176
| 3.019 | 186.3 | C1010004 109 |  |  |  | 0.3726
| 3.02 | 206.6 | C1010004 110 |  |  |  | 0.4132
| 3.025 | 221.7 | C1010004 111 |  |  |  | 0.4434
| 3.029 | 208.3 | C1010004 112 |  |  |  | 0.4166
| 3.031 | 188.1 | C1010004 113 |  |  |  | 0.3762
| 3.032 | 169.4 | C1010004 114 |  |  |  | 0.3388
| 3.035 | 143.5 | C1010004 115 |  |  |  | 0.287
| 3.037 | 120.7 | C1010004 116 |  |  |  | 0.2414
| 3.039 | 108.3 | C1010004 117 |  |  |  | 0.2166
| 3.043 | 96.9 | C1010004 118 |  |  |  | 0.1938
| 3.045 | 86.1 | C1010004 119 |  |  |  | 0.1722
| 3.047 | 80.9 | C1010004 120 |  |  |  | 0.1618
| 3.05 | 76.8 | C1010004 121 |  |  |  | 0.1536
| 3.052 | 71.6 | C1010004 122 |  |  |  | 0.1432
| 3.056 | 68.6 | C1010004 123 |  |  |  | 0.1372
| 3.059 | 65 | C1010004 124 |  |  |  | 0.13
| 3.063 | 60.9 | C1010004 125 |  |  |  | 0.1218
| 3.067 | 57.8 | C1010004 126 |  |  |  | 0.1156
| 3.071 | 53.7 | C1010004 127 |  |  |  | 0.1074
| 3.077 | 50.2 | C1010004 128 |  |  |  | 0.1004
| 3.083 | 47.2 | C1010004 129 |  |  |  | 0.0944
| 3.089 | 44.1 | C1010004 130 |  |  |  | 0.0882
| 3.096 | 40.6 | C1010004 131 |  |  |  | 0.0812
| 3.101 | 37.6 | C1010004 132 |  |  |  | 0.0752
| 3.107 | 34 | C1010004 133 |  |  |  | 0.068
| 3.114 | 31 | C1010004 134 |  |  |  | 0.062
| 3.12 | 29 | C1010004 135 |  |  |  | 0.058
| 3.127 | 26.5 | C1010004 136 |  |  |  | 0.053
| 3.133 | 29.2 | C1010004 137 |  |  |  | 0.0584
| 3.135 | 32.3 | C1010004 138 |  |  |  | 0.0646
| 3.138 | 38.6 | C1010004 139 |  |  |  | 0.0772
| 3.141 | 45.9 | C1010004 140 |  |  |  | 0.0918
| 3.144 | 56.3 | C1010004 141 |  |  |  | 0.1126
| 3.145 | 65.2 | C1010004 142 |  |  |  | 0.1304
| 3.148 | 71.9 | C1010004 143 |  |  |  | 0.1438
| 3.152 | 74.1 | C1010004 144 |  |  |  | 0.1482
| 3.153 | 67.4 | C1010004 145 |  |  |  | 0.1348
| 3.155 | 69.5 | C1010004 146 |  |  |  | 0.139
| 3.159 | 59.7 | C1010004 147 |  |  |  | 0.1194
| 3.162 | 63.9 | C1010004 148 |  |  |  | 0.1278
| 3.168 | 58.8 | C1010004 149 |  |  |  | 0.1176
| 3.168 | 54.1 | C1010004 150 |  |  |  | 0.1082
| 3.17 | 49.4 | C1010004 151 |  |  |  | 0.0988
| 3.177 | 45.4 | C1010004 152 |  |  |  | 0.0908
| 3.184 | 43.4 | C1010004 153 |  |  |  | 0.0868
| 3.193 | 43 | C1010004 154 |  |  |  | 0.086
| 3.2 | 45.2 | C1010004 155 |  |  |  | 0.0904
| 3.208 | 47.4 | C1010004 156 |  |  |  | 0.0948
| 3.214 | 50.1 | C1010004 157 |  |  |  | 0.1002
| 3.219 | 55.8 | C1010004 158 |  |  |  | 0.1116
| 3.221 | 58.5 | C1010004 159 |  |  |  | 0.117
| 3.225 | 64.2 | C1010004 160 |  |  |  | 0.1284
| 3.226 | 68.9 | C1010004 161 |  |  |  | 0.1378
| 3.228 | 74.1 | C1010004 162 |  |  |  | 0.1482
| 3.231 | 78.9 | C1010004 163 |  |  |  | 0.1578
| 3.233 | 83.6 | C1010004 164 |  |  |  | 0.1672
| 3.236 | 88.3 | C1010004 165 |  |  |  | 0.1766
| 3.239 | 96.6 | C1010004 166 |  |  |  | 0.1932
| 3.241 | 100.3 | C1010004 167 |  |  |  | 0.2006
| 3.243 | 107 | C1010004 168 |  |  |  | 0.214
| 3.245 | 111.7 | C1010004 169 |  |  |  | 0.2234
| 3.249 | 115.4 | C1010004 170 |  |  |  | 0.2308
| 3.254 | 118.6 | C1010004 171 |  |  |  | 0.2372
| 3.255 | 113.4 | C1010004 172 |  |  |  | 0.2268
| 3.259 | 106.2 | C1010004 173 |  |  |  | 0.2124
| 3.26 | 100.5 | C1010004 174 |  |  |  | 0.201
| 3.264 | 93.8 | C1010004 175 |  |  |  | 0.1876
| 3.264 | 89.7 | C1010004 176 |  |  |  | 0.1794
| 3.267 | 83 | C1010004 177 |  |  |  | 0.166
| 3.27 | 77.3 | C1010004 178 |  |  |  | 0.1546
| 3.272 | 73.2 | C1010004 179 |  |  |  | 0.1464
| 3.275 | 68.1 | C1010004 180 |  |  |  | 0.1362
| 3.278 | 64 | C1010004 181 |  |  |  | 0.128
| 3.281 | 61.4 | C1010004 182 |  |  |  | 0.1228
| 3.284 | 57.8 | C1010004 183 |  |  |  | 0.1156
| 3.285 | 54.7 | C1010004 184 |  |  |  | 0.1094
| 3.291 | 51.2 | C1010004 185 |  |  |  | 0.1024
| 3.296 | 48.1 | C1010004 186 |  |  |  | 0.0962
| 3.304 | 45.6 | C1010004 187 |  |  |  | 0.0912
| 3.312 | 44.2 | C1010004 188 |  |  |  | 0.0884
| 3.321 | 45.4 | C1010004 189 |  |  |  | 0.0908
| 3.329 | 47 | C1010004 190 |  |  |  | 0.094
| 3.332 | 49.7 | C1010004 191 |  |  |  | 0.0994
| 3.336 | 51.8 | C1010004 192 |  |  |  | 0.1036
| 3.339 | 57 | C1010004 193 |  |  |  | 0.114
| 3.343 | 59.7 | C1010004 194 |  |  |  | 0.1194
| 3.347 | 64.4 | C1010004 195 |  |  |  | 0.1288
| 3.348 | 68.1 | C1010004 196 |  |  |  | 0.1362
| 3.35 | 72.2 | C1010004 197 |  |  |  | 0.1444
| 3.352 | 81.1 | C1010004 198 |  |  |  | 0.1622
| 3.353 | 89.9 | C1010004 199 |  |  |  | 0.1798
| 3.356 | 100.9 | C1010004 200 |  |  |  | 0.2018
| 3.359 | 119.6 | C1010004 201 |  |  |  | 0.2392
| 3.365 | 164.8 | C1010004 202 |  |  |  | 0.3296
| 3.369 | 191.3 | C1010004 203 |  |  |  | 0.3826
| 3.372 | 175.3 | C1010004 204 |  |  |  | 0.3506
| 3.374 | 146.3 | C1010004 205 |  |  |  | 0.2926
| 3.378 | 108.4 | C1010004 206 |  |  |  | 0.2168
| 3.379 | 81.5 | C1010004 207 |  |  |  | 0.163
| 3.382 | 61.8 | C1010004 208 |  |  |  | 0.1236
| 3.384 | 48.3 | C1010004 209 |  |  |  | 0.0966
| 3.386 | 41.6 | C1010004 210 |  |  |  | 0.0832
| 3.389 | 36.5 | C1010004 211 |  |  |  | 0.073
| 3.394 | 33.4 | C1010004 212 |  |  |  | 0.0668
| 3.399 | 30.4 | C1010004 213 |  |  |  | 0.0608
| 3.408 | 30.5 | C1010004 214 |  |  |  | 0.061
| 3.414 | 32.2 | C1010004 215 |  |  |  | 0.0644
| 3.422 | 35.4 | C1010004 216 |  |  |  | 0.0708
| 3.428 | 37.6 | C1010004 217 |  |  |  | 0.0752
| 3.434 | 40.2 | C1010004 218 |  |  |  | 0.0804
| 3.442 | 43.5 | C1010004 219 |  |  |  | 0.087
| 3.447 | 46.1 | C1010004 220 |  |  |  | 0.0922
| 3.45 | 50.3 | C1010004 221 |  |  |  | 0.1006
| 3.454 | 53 | C1010004 222 |  |  |  | 0.106
| 3.457 | 58.7 | C1010004 223 |  |  |  | 0.1174
| 3.461 | 65 | C1010004 224 |  |  |  | 0.13
| 3.463 | 70.7 | C1010004 225 |  |  |  | 0.1414
| 3.466 | 67.2 | C1010004 226 |  |  |  | 0.1344
| 3.466 | 61.5 | C1010004 227 |  |  |  | 0.123
| 3.469 | 56.3 | C1010004 228 |  |  |  | 0.1126
| 3.472 | 53.2 | C1010004 229 |  |  |  | 0.1064
| 3.476 | 50.2 | C1010004 230 |  |  |  | 0.1004
| 3.482 | 47.7 | C1010004 231 |  |  |  | 0.0954
| 3.487 | 44.1 | C1010004 232 |  |  |  | 0.0882
| 3.494 | 41.6 | C1010004 233 |  |  |  | 0.0832
| 3.5 | 38.1 | C1010004 234 |  |  |  | 0.0762
| 3.506 | 34.5 | C1010004 235 |  |  |  | 0.069
| 3.513 | 32 | C1010004 236 |  |  |  | 0.064
| 3.52 | 29 | C1010004 237 |  |  |  | 0.058
| 3.528 | 27 | C1010004 238 |  |  |  | 0.054
| 3.536 | 25.1 | C1010004 239 |  |  |  | 0.0502
| 3.542 | 23.1 | C1010004 240 |  |  |  | 0.0462
| 3.553 | 21.7 | C1010004 241 |  |  |  | 0.0434
| 3.563 | 21.3 | C1010004 242 |  |  |  | 0.0426
| 3.572 | 21.5 | C1010004 243 |  |  |  | 0.043
| 3.581 | 23.1 | C1010004 244 |  |  |  | 0.0462
| 3.589 | 24.3 | C1010004 245 |  |  |  | 0.0486
| 3.595 | 26.5 | C1010004 246 |  |  |  | 0.053
| 3.6 | 28.6 | C1010004 247 |  |  |  | 0.0572
| 3.606 | 32.8 | C1010004 248 |  |  |  | 0.0656
| 3.612 | 38.1 | C1010004 249 |  |  |  | 0.0762
| 3.617 | 42.8 | C1010004 250 |  |  |  | 0.0856
| 3.622 | 46 | C1010004 251 |  |  |  | 0.092
| 3.626 | 49.2 | C1010004 252 |  |  |  | 0.0984
| 3.629 | 52.9 | C1010004 253 |  |  |  | 0.1058
| 3.633 | 56.6 | C1010004 254 |  |  |  | 0.1132
| 3.638 | 60.8 | C1010004 255 |  |  |  | 0.1216
| 3.642 | 65.5 | C1010004 256 |  |  |  | 0.131
| 3.646 | 70.2 | C1010004 257 |  |  |  | 0.1404
| 3.655 | 70.9 | C1010004 258 |  |  |  | 0.1418
| 3.658 | 63.7 | C1010004 259 |  |  |  | 0.1274
| 3.659 | 56.9 | C1010004 260 |  |  |  | 0.1138
| 3.662 | 52.8 | C1010004 261 |  |  |  | 0.1056
| 3.663 | 49.2 | C1010004 262 |  |  |  | 0.0984
| 3.666 | 43 | C1010004 263 |  |  |  | 0.086
| 3.673 | 37.9 | C1010004 264 |  |  |  | 0.0758
| 3.673 | 41.1 | C1010004 265 |  |  |  | 0.0822
| 3.678 | 45.8 | C1010004 266 |  |  |  | 0.0916
| 3.681 | 42.7 | C1010004 267 |  |  |  | 0.0854
| 3.682 | 36.5 | C1010004 268 |  |  |  | 0.073
| 3.686 | 31.4 | C1010004 269 |  |  |  | 0.0628
| 3.691 | 29.4 | C1010004 270 |  |  |  | 0.0588
| 3.696 | 32 | C1010004 271 |  |  |  | 0.064
| 3.699 | 55.4 | C1010004 272 |  |  |  | 0.1108
| 3.701 | 85.6 | C1010004 273 |  |  |  | 0.1712
| 3.706 | 47.2 | C1010004 274 |  |  |  | 0.0944
| 3.707 | 57.1 | C1010004 275 |  |  |  | 0.1142
| 3.713 | 45.3 | C1010004 276 |  |  |  | 0.0906
| 3.715 | 50.5 | C1010004 277 |  |  |  | 0.101
| 3.718 | 56.7 | C1010004 278 |  |  |  | 0.1134
| 3.721 | 60.4 | C1010004 279 |  |  |  | 0.1208
| 3.724 | 64.6 | C1010004 280 |  |  |  | 0.1292
| 3.726 | 72.4 | C1010004 281 |  |  |  | 0.1448
| 3.73 | 76.6 | C1010004 282 |  |  |  | 0.1532
| 3.732 | 80.3 | C1010004 283 |  |  |  | 0.1606
| 3.736 | 82.9 | C1010004 284 |  |  |  | 0.1658
| 3.742 | 85.6 | C1010004 285 |  |  |  | 0.1712
| 3.75 | 85.2 | C1010004 286 |  |  |  | 0.1704
| 3.756 | 85.8 | C1010004 287 |  |  |  | 0.1716
| 3.761 | 88 | C1010004 288 |  |  |  | 0.176
| 3.77 | 90.2 | C1010004 289 |  |  |  | 0.1804
| 3.776 | 92.9 | C1010004 290 |  |  |  | 0.1858
| 3.786 | 88.3 | C1010004 291 |  |  |  | 0.1766
| 3.791 | 85.3 | C1010004 292 |  |  |  | 0.1706
| 3.798 | 83.8 | C1010004 293 |  |  |  | 0.1676
| 3.808 | 85 | C1010004 294 |  |  |  | 0.17
| 3.815 | 83.5 | C1010004 295 |  |  |  | 0.167
| 3.824 | 83.7 | C1010004 296 |  |  |  | 0.1674
| 3.827 | 91 | C1010004 297 |  |  |  | 0.182
| 3.828 | 98.8 | C1010004 298 |  |  |  | 0.1976
| 3.831 | 115.4 | C1010004 299 |  |  |  | 0.2308
| 3.834 | 128.4 | C1010004 300 |  |  |  | 0.2568
| 3.836 | 146.6 | C1010004 301 |  |  |  | 0.2932
| 3.839 | 159.6 | C1010004 302 |  |  |  | 0.3192
| 3.841 | 175.8 | C1010004 303 |  |  |  | 0.3516
| 3.843 | 188.8 | C1010004 304 |  |  |  | 0.3776
| 3.848 | 201.3 | C1010004 305 |  |  |  | 0.4026
| 3.848 | 215.8 | C1010004 306 |  |  |  | 0.4316
| 3.85 | 235.6 | C1010004 307 |  |  |  | 0.4712
| 3.855 | 253.3 | C1010004 308 |  |  |  | 0.5066
| 3.859 | 271 | C1010004 309 |  |  |  | 0.542
| 3.859 | 278.8 | C1010004 310 |  |  |  | 0.5576
| 3.864 | 270.5 | C1010004 311 |  |  |  | 0.541
| 3.865 | 253.9 | C1010004 312 |  |  |  | 0.5078
| 3.869 | 229.6 | C1010004 313 |  |  |  | 0.4592
ENDDATA 297 C1010004 314
ENDSUBENT 313 C101000499999
ENDENTRY 2 C101099999999
ENTRY C1016 20040407 20040513 20050926 0000C1016000 1
SUBENT C1016001 20040407 20040513 20050926 0000C1016001 1
BIB 6 7 C1016001 2
INSTITUTE (1USALRL,1USAMRY,1USAORU) C1016001 3
REFERENCE (J,PR,177,1416,1969) C1016001 4
AUTHOR (J.D.Anderson,S.D.Bloom,C.Wong,W.F.Hornyak,V.A.Madsen) C1016001 5
TITLE Effective Two-Body Force Inferred from the (p,n) C1016001 6
Reaction on 17O,18O,27Al, and Other Light Nuclei C1016001 7
METHOD (TOF) C1016001 8
HISTORY (20040407) VM C1016001 9
ENDBIB 7 C1016001 10
NOCOMMON 0 0 C1016001 11
ENDSUBENT 10 C101600199999
SUBENT C1016007 20040407 20040513 20050926 0000C1016007 1
BIB 5 13 C1016007 2
REACTION (8-O-18(P,N)9-F-18,PAR,SIG) C1016007 3
SAMPLE Oxygen gas targets, about 150 keV thick to 10-MeV C1016007 4
protons. Isotopic composition of target: C1016007 5
16O (45.3%), 17O (1.4%), 18O (53.3%). C1016007 6
CORRECTION Corrected for deadtime (10%), and neutron attenuation C1016007 7
in gas target cells. C1016007 8
An additional 20% correction necessary on 15 degree C1016007 9
data because of beam-catcher insert. C1016007 10
ERR-ANALYS (DATA-ERR) Errors scanned from figure. C1016007 11
(ERR-DIG) Digitizing error C1016007 12
STATUS (DEP,C1016006) C1016007 13
(CURVE) Scanned from Fig.5 in reference at IAEA-NDS. C1016007 14
Energies taken from Fig. 4. C1016007 15
ENDBIB 13 C1016007 16
COMMON 1 3 C1016007 17
ERR-DIG C1016007 18
MB C1016007 19
0.5 C1016007 20
ENDCOMMON 3 C1016007 21
DATA 4 45 C1016007 22
E-LVL EN DATA DATA-ERR C1016007 23
MEV MEV MB MB C1016007 24
0.0000 6.90 37.0 3.4 C1016007 25
0.0000 7.20 37.7 3.1 C1016007 26
0.0000 7.55 33.2 3.1 C1016007 27
0.0000 7.95 27.2 0.5 C1016007 28
0.0000 8.40 15.8 1.7 C1016007 29
0.0000 8.75 15.1 2.0 C1016007 30
0.0000 9.25 15.1 0.5 C1016007 31
0.0000 10.20 13.7 1.7 C1016007 32
0.0000 10.80 9.4 1.3 C1016007 33
0.0000 11.90 7.4 1.1 C1016007 34
0.0000 12.45 7.8 1.1 C1016007 35
0.0000 13.20 9.1 1.3 C1016007 36
0.0000 13.50 9.9 1.5 C1016007 37
0.9370 6.90 94.9 5.1 C1016007 38
0.9370 7.20 99.9 4.9 C1016007 39
0.9370 7.55 76.0 4.0 C1016007 40
0.9370 7.95 69.0 4.0 C1016007 41
0.9370 8.40 93.1 6.0 C1016007 42
0.9370 8.75 80.1 4.9 C1016007 43
0.9370 9.25 65.1 3.9 C1016007 44
0.9370 10.20 63.1 4.0 C1016007 45
0.9370 10.80 47.3 3.9 C1016007 46
0.9370 11.90 54.1 3.9 C1016007 47
0.9370 12.45 46.2 3.0 C1016007 48
0.9370 13.20 40.3 3.9 C1016007 49
0.9370 13.50 40.3 4.9 C1016007 50
1.0446 6.90 23.1 3.8 C1016007 51
1.0446 7.55 16.1 1.8 C1016007 52
1.0446 7.95 12.3 1.9 C1016007 53
1.0446 8.40 10.2 0.7 C1016007 54
1.0446 9.25 10.1 0.7 C1016007 55
1.0817 7.55 26.3 C1016007 56
1.0817 7.95 25.1 C1016007 57
1.0817 9.25 13.2 C1016007 58
1.1970 7.95 29.9 C1016007 59
1.1970 8.40 12.3 C1016007 60
1.1970 9.25 11.6 C1016007 61
1.7035 8.40 45.1 8.9 C1016007 62
1.7035 9.25 30.9 6.2 C1016007 63
1.7035 10.20 31.0 6.1 C1016007 64
1.7035 10.80 31.1 6.4 C1016007 65
1.7035 11.90 35.2 7.0 C1016007 66
1.7035 12.45 20.3 4.0 C1016007 67
1.7035 13.20 19.0 4.4 C1016007 68
1.7035 13.50 25.2 5.3 C1016007 69
ENDDATA 47 C1016007 70
ENDSUBENT 69 C101600799999
ENDENTRY 2 C101699999999
ENTRY D0095 20040429 20050926 0000D0095000 1
SUBENT D0095001 20040429 20050926 0000D0095001 1
BIB 10 15 D0095001 2
TITLE Excitation functions of the (p,n) reaction for light D0095001 3
elements D0095001 4
AUTHOR (J.P.Blaser,F.Boehm,P.Marmier,P.Scherrer) D0095001 5
INSTITUTE (2SWTZUR) D0095001 6
REFERENCE (J,HPA,24,465,1952) in French D0095001 7
(J,HPA,22,598,1949) Previous results for 18O, in FrenchD0095001 8
FACILITY (CYCLO) D0095001 9
METHOD (STTA,ACTIV) D0095001 10
Resolution of proton beam was between 70 keV (at 6 MeV)D0095001 11
and 250 keV (at 3 MeV). D0095001 12
MONITOR (29-CU-63(P,N)30-ZN-63,,SIG) No details given D0095001 13
(28-NI-62(P,N)29-CU-62,,SIG) No details given D0095001 14
DETECTOR (GEMUC) D0095001 15
STATUS (CURVE) Curves from main reference D0095001 16
HISTORY (20040126C) SD + OS D0095001 17
ENDBIB 15 D0095001 18
NOCOMMON 0 0 D0095001 19
ENDSUBENT 18 D009500199999
SUBENT D0095004 20040429 20050926 0000D0095004 1
BIB 5 6 D0095004 2
REACTION (8-O-18(P,N)9-F-18,,SIG) D0095004 3
SAMPLE Mica (2 mg/cm2) as O-18 carrier D0095004 4
DECAY-DATA (9-F-18,112.MIN,B+) D0095004 5
ERR-ANALYS (EN-ERR-DIG) Digitizing error D0095004 6
(ERR-DIG) Digitizing error D0095004 7
STATUS (CURVE) fig.6 D0095004 8
ENDBIB 6 D0095004 9
COMMON 2 3 D0095004 10
EN-ERR-DIG ERR-DIG D0095004 11
MEV MB D0095004 12
0.04 1. D0095004 13
ENDCOMMON 3 D0095004 14
DATA 2 60 D0095004 15
| EN | DATA | D0095004 16
| MEV | MB | D0095004 17
| 2.0827 | 2.5418 | D0095004 18 |  |  |  | 0.0050836
| 2.2908 | 3.0673 | D0095004 19 |  |  |  | 0.0061346
| 2.5039 | 7.5044 | D0095004 20 |  |  |  | 0.015009
| 2.6745 | 15.169 | D0095004 21 |  |  |  | 0.030338
| 2.8541 | 33.253 | D0095004 22 |  |  |  | 0.066506
| 3.0157 | 49.986 | D0095004 23 |  |  |  | 0.099972
| 3.1801 | 60.264 | D0095004 24 |  |  |  | 0.12053
| 3.3529 | 56.931 | D0095004 25 |  |  |  | 0.11386
| 3.5215 | 43.196 | D0095004 26 |  |  |  | 0.086392
| 3.6859 | 61.946 | D0095004 27 |  |  |  | 0.12389
| 3.7567 | 88.818 | D0095004 28 |  |  |  | 0.17764
| 3.8392 | 131.59 | D0095004 29 |  |  |  | 0.26318
| 3.9072 | 147.54 | D0095004 30 |  |  |  | 0.29508
| 3.9865 | 157.87 | D0095004 31 |  |  |  | 0.31574
| 4.0639 | 182.07 | D0095004 32 |  |  |  | 0.36414
| 4.1207 | 212.07 | D0095004 33 |  |  |  | 0.42414
| 4.1904 | 245.04 | D0095004 34 |  |  |  | 0.49008
| 4.2648 | 253.02 | D0095004 35 |  |  |  | 0.50604
| 4.3293 | 242.37 | D0095004 36 |  |  |  | 0.48474
| 4.3947 | 202.88 | D0095004 37 |  |  |  | 0.40576
| 4.4671 | 174.16 | D0095004 38 |  |  |  | 0.34832
| 4.5229 | 158.65 | D0095004 39 |  |  |  | 0.3173
| 4.5968 | 155.17 | D0095004 40 |  |  |  | 0.31034
| 4.6726 | 164.9 | D0095004 41 |  |  |  | 0.3298
| 4.7351 | 199.75 | D0095004 42 |  |  |  | 0.3995
| 4.7891 | 258.3 | D0095004 43 |  |  |  | 0.5166
| 4.853 | 333.13 | D0095004 44 |  |  |  | 0.66626
| 4.9173 | 405.65 | D0095004 45 |  |  |  | 0.8113
| 4.9825 | 474.3 | D0095004 46 |  |  |  | 0.9486
| 5.0514 | 493.94 | D0095004 47 |  |  |  | 0.98788
| 5.1204 | 487.13 | D0095004 48 |  |  |  | 0.97426
| 5.1919 | 442.26 | D0095004 49 |  |  |  | 0.88452
| 5.2516 | 392.33 | D0095004 50 |  |  |  | 0.78466
| 5.3102 | 349.52 | D0095004 51 |  |  |  | 0.69904
| 5.3768 | 332.7 | D0095004 52 |  |  |  | 0.6654
| 5.4331 | 325.97 | D0095004 53 |  |  |  | 0.65194
| 5.5047 | 325.62 | D0095004 54 |  |  |  | 0.65124
| 5.5727 | 326.56 | D0095004 55 |  |  |  | 0.65312
| 5.6338 | 323.67 | D0095004 56 |  |  |  | 0.64734
| 5.681 | 312.49 | D0095004 57 |  |  |  | 0.62498
| 5.742 | 286.65 | D0095004 58 |  |  |  | 0.5733
| 5.7911 | 263.8 | D0095004 59 |  |  |  | 0.5276
| 5.8465 | 248.66 | D0095004 60 |  |  |  | 0.49732
| 5.9188 | 246.43 | D0095004 61 |  |  |  | 0.49286
| 5.9769 | 262.08 | D0095004 62 |  |  |  | 0.52416
| 6.0342 | 296.97 | D0095004 63 |  |  |  | 0.59394
| 6.0783 | 339.62 | D0095004 64 |  |  |  | 0.67924
| 6.1292 | 362.01 | D0095004 65 |  |  |  | 0.72402
| 6.1947 | 360.42 | D0095004 66 |  |  |  | 0.72084
| 6.2455 | 336.61 | D0095004 67 |  |  |  | 0.67322
| 6.2952 | 296.29 | D0095004 68 |  |  |  | 0.59258
| 6.3517 | 258.1 | D0095004 69 |  |  |  | 0.5162
| 6.412 | 243 | D0095004 70 |  |  |  | 0.486
| 6.4674 | 259.93 | D0095004 71 |  |  |  | 0.51986
| 6.5244 | 329.07 | D0095004 72 |  |  |  | 0.65814
| 6.5705 | 390.69 | D0095004 73 |  |  |  | 0.78138
| 6.6232 | 431.43 | D0095004 74 |  |  |  | 0.86286
| 6.6767 | 442.67 | D0095004 75 |  |  |  | 0.88534
| 6.7342 | 426.83 | D0095004 76 |  |  |  | 0.85366
| 6.7857 | 381 | D0095004 77 |  |  |  | 0.762
ENDDATA 62 D0095004 78
ENDSUBENT 77 D009500499999
ENDENTRY 2 D009599999999
ENTRY D0104 20040225 20040430 20050926 0000D0104000 1
SUBENT D0104001 20040225 20040430 20050926 0000D0104001 1
BIB 8 13 D0104001 2
TITLE Microanalysis of the stable isotopes of oxygen by D0104001 3
means of nuclear reactions D0104001 4
AUTHOR (G.Amsel,D.Samuel) D0104001 5
INSTITUTE (2FR ENS,3ISLWZI) D0104001 6
REFERENCE (J,AC,39,1689,1967) D0104001 7
FACILITY (VDG,2FR ENS) D0104001 8
SAMPLE 18O - enriched aluminium oxide and tantalum oxide D0104001 9
targets.The thickness of the aluminium oxide targets D0104001 10
ranged from 100 to 2500 Angstr., and that of the D0104001 11
tantalum oxide targets up to 2000 Angstr. D0104001 12
DETECTOR (SOLST) Different types of of semiconductor detectors D0104001 13
depending on the nuclear reaction used. D0104001 14
HISTORY (20040211C) SD D0104001 15
ENDBIB 13 D0104001 16
NOCOMMON 0 0 D0104001 17
ENDSUBENT 16 D010400199999
SUBENT D0104009 20040225 20040430 20050926 0000D0104009 1
BIB 1 1 D0104009 2
REACTION (8-O-18(P,N)9-F-18,,SIG) D0104009 3
ENDBIB 1 D0104009 4
NOCOMMON 0 0 D0104009 5
DATA 2 1 D0104009 6
| EN | DATA | D0104009 7
| MEV | MB | D0104009 8
| 2.7 | 40 | D0104009 9 |  |  |  | 0.08
ENDDATA 3 D0104009 10
ENDSUBENT 9 D010400999999
ENDENTRY 2 D010499999999
ENTRY D0468 20080716 20080828 20080828 D062D0468000 1
SUBENT D0468001 20080716 20080828 20080828 D062D0468001 1
BIB 5 19 D0468001 2
TITLE Experimental determination of the 17O(p,a)14N and D0468001 3
17O(p,g)18F reaction rates D0468001 4
AUTHOR (A.Chafa, V.Tatischeff, P.Aguer, S.Barhoumi, A.Coc, D0468001 5
F.Garrido, M.Hernanz, J.Jose, J.Kiener, D0468001 6
A.Lefebvre-Schuhl, S.Ouichaoui, N.de Sereville, D0468001 7
J.-P.Thibaud) D0468001 8
INSTITUTE (3ALGALG) USTHB-Faculte de Phsique, Algiers D0468001 9
(2FR PAR) CSNSM, IN2P3-CNRS and Univ. Paris-Sud D0468001 10
(2FR GRA) CENBG, IN2P3-CNRS and Univ. Bordeaux I D0468001 11
(3ALGALG) UMBM, M'sila D0468001 12
(2SPNSPN) Institut de Ciencies de l'Espai (CSIC), D0468001 13
Barcelona D0468001 14
(2SPNSPN) Institut d'Estudis Espacials de Catalunya, D0468001 15
Barcelona D0468001 16
(2SPNSPN) Department de Fisica i Enginyeria Nuclear D0468001 17
(UPC) D0468001 18
(2BLGLVN) Chemin du Cyclotron 2 D0468001 19
REFERENCE (J,PR/C,75,(3),035810,200703) D0468001 20
HISTORY (20080715C) On D0468001 21
ENDBIB 19 D0468001 22
NOCOMMON 0 0 D0468001 23
ENDSUBENT 22 D046800199999
SUBENT D0468007 20080716 20080828 20080828 D062D0468007 1
BIB 3 4 D0468007 2
REACTION (8-O-17(P,G)9-F-18,,SGV,,MXW,DERIV) D0468007 3
STATUS (TABLE) Taken from Table III, p035810-13 D0468007 4
(DEP,D0465005) Resonance parameters D0468007 5
HISTORY (20080716A) BG. Numerical data merged D0468007 6
ENDBIB 4 D0468007 7
NOCOMMON 0 0 D0468007 8
DATA 4 39 D0468007 9
KT-K DATA +DATA-ERR -DATA-ERR D0468007 10
K9 CM3/S/MOL CM3/S/MOL CM3/S/MOL D0468007 11
0.01 4.550E-25 2.180E-25 2.180E-25 D0468007 12
0.011 4.840E-24 2.310E-24 2.320E-24 D0468007 13
0.012 3.910E-23 1.880E-23 1.870E-23 D0468007 14
0.013 2.540E-22 1.220E-22 1.220E-22 D0468007 15
0.014 1.370E-21 6.600E-22 6.560E-22 D0468007 16
0.015 6.340E-21 3.030E-21 3.040E-21 D0468007 17
0.016 2.570E-20 1.230E-20 1.230E-20 D0468007 18
0.018 3.070E-19 1.460E-19 1.470E-19 D0468007 19
0.02 2.620E-18 1.230E-18 1.230E-18 D0468007 20
0.025 2.370E-16 8.900E-17 9.000E-17 D0468007 21
0.03 1.080E-14 2.800E-15 2.780E-15 D0468007 22
0.04 2.660E-12 5.700E-13 5.600E-13 D0468007 23
0.05 8.190E-11 1.640E-11 1.640E-11 D0468007 24
0.06 8.270E-10 1.620E-10 1.610E-10 D0468007 25
0.07 4.550E-09 9.500E-10 9.500E-10 D0468007 26
0.08 1.780E-08 4.400E-09 4.300E-09 D0468007 27
0.09 5.770E-08 1.670E-08 1.680E-08 D0468007 28
0.1 1.680E-07 5.500E-08 5.600E-08 D0468007 29
0.11 4.540E-07 1.590E-07 1.590E-07 D0468007 30
0.12 1.160E-06 4.100E-07 4.070E-07 D0468007 31
0.13 2.790E-06 9.500E-07 9.500E-07 D0468007 32
0.14 6.290E-06 2.040E-06 2.040E-06 D0468007 33
0.15 1.320E-05 4.100E-06 4.040E-06 D0468007 34
0.16 2.610E-05 7.700E-06 7.700E-06 D0468007 35
0.18 8.500E-05 2.400E-05 2.370E-05 D0468007 36
0.2 2.270E-04 6.200E-05 6.100E-05 D0468007 37
0.25 1.480E-03 4.100E-04 4.100E-04 D0468007 38
0.3 5.980E-03 1.730E-03 1.740E-03 D0468007 39
0.35 2.080E-02 5.400E-03 5.500E-03 D0468007 40
0.4 7.200E-02 1.470E-02 1.470E-02 D0468007 41
0.45 2.380E-01 3.700E-02 3.700E-02 D0468007 42
0.5 6.950E-01 9.400E-02 9.300E-02 D0468007 43
0.6 3.880E+00 4.700E-01 4.700E-01 D0468007 44
0.7 1.370E+01 1.600E+00 1.600E+00 D0468007 45
0.8 3.550E+01 4.000E+00 4.100E+00 D0468007 46
0.9 7.380E+01 8.100E+00 8.100E+00 D0468007 47
1.0 1.320E+02 1.300E+01 1.400E+01 D0468007 48
1.25 3.640E+02 3.900E+01 3.800E+01 D0468007 49
1.5 6.980E+02 6.400E+01 6.400E+01 D0468007 50
ENDDATA 41 D0468007 51
ENDSUBENT 50 D046800799999
ENDENTRY 2 D046899999999
ENTRY D0495 20080812 20081219 20081218 D064D0495000 1
SUBENT D0495001 20080812 20081219 20081218 D064D0495001 1
BIB 10 20 D0495001 2
TITLE A shotgun approach to the chart of the nuclides D0495001 3
AUTHOR (R.J.Nickles) D0495001 4
REFERENCE (J,AR/S,376,69,1991) D0495001 5
INSTITUTE (1USAWIS) D0495001 6
FACILITY (CYCLO,1USAWIS) D0495001 7
SAMPLE Typically, a thick metal foil of the D0495001 8
naturaliy-occurring target element was irradiated D0495001 9
for a known time and charge. D0495001 10
ANALYSIS In order to uncouple the details of irradiation, D0495001 11
target constitution and isotopic abundance from the D0495001 12
physics dictating the yields of the 105 reactions, D0495001 13
all thick target yields are extrapolated to D0495001 14
end-of-saturated bombardment (EOSB) assuming D0495001 15
elemental targets of 100 % isotopic enrichment. D0495001 16
DETECTOR (GELI)Time-sequenced Ge(Li) spectroscopy resolved D0495001 17
both gamma energies and decay lives, with an D0495001 18
absolute efficiencv calibration performed over D0495001 19
0.1< Egamma < 2 MeV by NBS traceable sources. D0495001 20
STATUS (TABLE) tbl. from ref. D0495001 21
HISTORY (20080812C)LV, SD. D0495001 22
ENDBIB 20 D0495001 23
COMMON 1 3 D0495001 24
EN D0495001 25
MEV D0495001 26
11. D0495001 27
ENDCOMMON 3 D0495001 28
ENDSUBENT 27 D049500199999
SUBENT D0495011 20080812 20081219 20081218 D064D0495011 1
BIB 3 3 D0495011 2
REACTION (8-O-18(P,N)9-F-18,,TTY) D0495011 3
SAMPLE Abundance of 18O is 0.2%. D0495011 4
DECAY-DATA (9-F-18,2.HR) D0495011 5
ENDBIB 3 D0495011 6
NOCOMMON 0 0 D0495011 7
DATA 1 1 D0495011 8
DATA D0495011 9
MCI/MUA D0495011 10
120.0 D0495011 11
ENDDATA 3 D0495011 12
ENDSUBENT 11 D049501199999
ENDENTRY 2 D049599999999
ENTRY D4095 20060727 20061121 20061120 D048D4095000 1
SUBENT D4095001 20060727 20061121 20061120 D048D4095001 1
BIB 12 49 D4095001 2
TITLE Excitation function of the 18O(P,N)18F nuclear D4095001 3
reaction from threshold up to 30 MeV D4095001 4
AUTHOR (E.Hess,S.Takacs,B.Scholten,F.Tarkanyi,H.H.Coenen, D4095001 5
S.M.QAIM) D4095001 6
INSTITUTE (2GERJUL) Kernforschungsanlage Juelich, Germany D4095001 7
(3HUNDEB) Inst. Of Nucl. Res. Debrecen, Hungary D4095001 8
REFERENCE (J,RCA,89,357,2001) D4095001 9
FACILITY (CYCLO,2GERJUL), Cv 28 Cyclotron, Juelich, Germany D4095001 10
(CYCLO,2GERJUL), Injector of Cosy Cyclotron, Juelich, D4095001 11
(VDG,3HUNDEB), 5 MV Vdg, Debrecen, Hungary D4095001 12
(CYCLO,3HUNDEB), MGC 20E Cyclotron, Debrecen, Hungary D4095001 13
SAMPLE Enriched 18O target in 18O2 gas, Si[18O]2 and Al2[18O]3D4095001 14
Composition of the gas targets. Chemical purity>99.9% D4095001 15
18O 96.7 +-0.3% D4095001 16
17O 1.1 +-0.1% D4095001 17
16O 2.2 +-0.2% D4095001 18
Si[18O]2 18O Content 95 +-3% D4095001 19
Al2[18O]3 18O Content 83 +-5% D4095001 20
The gas cells made of stainless steel 2cm diam. and D4095001 21
2.5cm length. Gas pressure: 0.4 - 1.5 bar. 100 micron D4095001 22
Al windows were used. D4095001 23
Si[18O]2 targets were made by sedimentation on D4095001 24
Aluminium from 5mg of Si[18O]2 powder. D4095001 25
Al2[18O]3 targets were prepared by electrochemical D4095001 26
oxidation of aluminium. The thickness of the Al2[18O]3 D4095001 27
layer was measured by SIMS. D4095001 28
METHOD (ACTIV,EXTB,STTA,GSPEC) Stacked-gas cells and D4095001 29
stacked-foil technique as well as single target D4095001 30
irradiation were used. Al2[18O]3 target were irradiatedD4095001 31
one by one at low energies up to 7 MeV with about D4095001 32
100 nanoA for about 30 min. Beam current was measured D4095001 33
by Faraday cup. D4095001 34
Stacked gas targets were irradiated with 100 nanoA D4095001 35
protons for 5 to 15 min. Beam current was monitored D4095001 36
with copper foils. D4095001 37
Stacks made of Al2[18O]3 and Si[18O]2 were irradiated D4095001 38
for 15 min by 200 to 300 nanoA proton beam. Cu an Ti D4095001 39
foils were used to degrade the beam energy and also D4095001 40
served as monitor foils. D4095001 41
MONITOR (29-CU-0(P,X)30-ZN-63,,SIG) D4095001 42
(29-CU-0(P,X)30-ZN-62,,SIG) D4095001 43
(22-TI-0(P,X)23-V-48,,SIG) D4095001 44
MONIT-REF (,F.TARKANYI+,R,IAEA-TECDOC-1211,49,2001) p.49 D4095001 45
DETECTOR (HPGE) D4095001 46
ANALYSIS (DECAY) Decay curve analysis of the measured D4095001 47
annihilation peaks were applied. D4095001 48
HISTORY (20011212C) TS D4095001 49
(20040120) Finalized at NDS D4095001 50
(20060727A) Ref. for MONIT-REF corrected. D4095001 51
ENDBIB 49 D4095001 52
NOCOMMON 0 0 D4095001 53
ENDSUBENT 52 D409500199999
SUBENT D4095002 20030403 20040120 20050926 0000D4095002 1
BIB 4 13 D4095002 2
REACTION (8-O-18(P,N)9-F-18,,SIG) D4095002 3
DECAY-DATA (9-F-18,109.7MIN,AR,511.,1.94) D4095002 4
ERR-ANALYS (EN-ERR)The uncertainty of the primary proton beam D4095002 5
energy was +-0.2 MeV. The error on the energy scale D4095002 6
was 2-10%. D4095002 7
(ERR-T) Total error is given. Main contributing D4095002 8
components are: D4095002 9
Beam intensity 1-10% D4095002 10
Detector efficiency 5% D4095002 11
Peak area and counting statistics 5-9% D4095002 12
Number of target nuclei 5-10% D4095002 13
STATUS Data were taken from Table 3 of the original paper D4095002 14
Approved by S. Takacs. D4095002 15
ENDBIB 13 D4095002 16
NOCOMMON 0 0 D4095002 17
DATA 4 110 D4095002 18
| EN | EN-ERR | DATA | ERR-T | D4095002 19
| MEV | MEV | MB | MB | D4095002 20
| 2.43 | 0.23 | 3.6 | 0.4 | D4095002 21 |  | 0.0072
| 2.52 | 0.23 | 4.6 | 0.5 | D4095002 22 |  | 0.0092
| 2.56 | 0.12 | 13.5 | 1.6 | D4095002 23 |  | 0.027
| 2.65 | 0.21 | 5.9 | 0.7 | D4095002 24 |  | 0.0118
| 2.75 | 0.21 | 8.1 | 1 | D4095002 25 |  | 0.0162
| 2.77 | 0.11 | 6.9 | 0.8 | D4095002 26 |  | 0.0138
| 2.85 | 0.12 | 9.4 | 1 | D4095002 27 |  | 0.0188
| 2.86 | 0.28 | 25.4 | 3 | D4095002 28 |  | 0.0508
| 2.91 | 0.16 | 25.7 | 3 | D4095002 29 |  | 0.0514
| 2.97 | 0.21 | 30.1 | 3.5 | D4095002 30 |  | 0.0602
| 3.07 | 0.19 | 47.3 | 5.6 | D4095002 31 |  | 0.0946
| 3.13 | 0.19 | 55.8 | 6.6 | D4095002 32 |  | 0.1116
| 3.18 | 0.26 | 51.2 | 6 | D4095002 33 |  | 0.1024
| 3.28 | 0.14 | 45.5 | 5.4 | D4095002 34 |  | 0.091
| 3.34 | 0.25 | 40.2 | 4.7 | D4095002 35 |  | 0.0804
| 3.43 | 0.14 | 45.3 | 5.3 | D4095002 36 |  | 0.0906
| 3.49 | 0.18 | 31.1 | 3.7 | D4095002 37 |  | 0.0622
| 3.491 | 0.1 | 31.7 | 3.7 | D4095002 38 |  | 0.0634
| 3.54 | 0.2 | 69 | 11.2 | D4095002 39 |  | 0.138
| 3.59 | 0.18 | 34.7 | 4.1 | D4095002 40 |  | 0.0694
| 3.62 | 0.3 | 67 | 8.2 | D4095002 41 |  | 0.134
| 3.65 | 0.17 | 35 | 4.1 | D4095002 42 |  | 0.07
| 3.69 | 0.18 | 60.2 | 7.1 | D4095002 43 |  | 0.1204
| 3.691 | 0.09 | 47.3 | 5.6 | D4095002 44 |  | 0.0946
| 3.8 | 0.17 | 88.3 | 10.4 | D4095002 45 |  | 0.1766
| 3.85 | 0.2 | 45.6 | 7.4 | D4095002 46 |  | 0.0912
| 3.87 | 0.19 | 92.3 | 10.9 | D4095002 47 |  | 0.1846
| 4.19 | 0.2 | 175 | 25.5 | D4095002 48 |  | 0.35
| 4.3 | 0.3 | 146.2 | 23.8 | D4095002 49 |  | 0.2924
| 4.56 | 0.2 | 221.7 | 32.4 | D4095002 50 |  | 0.4434
| 4.57 | 0.3 | 178.8 | 26.2 | D4095002 51 |  | 0.3576
| 4.59 | 0.3 | 265.3 | 42.6 | D4095002 52 |  | 0.5306
| 4.81 | 0.3 | 202.5 | 29.6 | D4095002 53 |  | 0.405
| 4.91 | 0.3 | 218.3 | 25.7 | D4095002 54 |  | 0.4366
| 4.96 | 0.3 | 219.3 | 26.2 | D4095002 55 |  | 0.4386
| 5.02 | 0.3 | 585.9 | 85.5 | D4095002 56 |  | 1.1718
| 5.04 | 0.3 | 392.6 | 57.4 | D4095002 57 |  | 0.7852
| 5.25 | 0.3 | 412 | 60.1 | D4095002 58 |  | 0.824
| 5.35 | 0.3 | 458.6 | 54.1 | D4095002 59 |  | 0.9172
| 5.46 | 0.3 | 404.6 | 65 | D4095002 60 |  | 0.8092
| 5.65 | 0.3 | 494.1 | 72.1 | D4095002 61 |  | 0.9882
| 5.85 | 0.3 | 258.4 | 30.5 | D4095002 62 |  | 0.5168
| 5.94 | 0.4 | 248.5 | 36.3 | D4095002 63 |  | 0.497
| 6.12 | 0.3 | 250.6 | 40.8 | D4095002 64 |  | 0.5012
| 6.21 | 0.3 | 221.9 | 36.1 | D4095002 65 |  | 0.4438
| 6.24 | 0.4 | 312.5 | 50.2 | D4095002 66 |  | 0.625
| 6.26 | 0.3 | 185.2 | 21.8 | D4095002 67 |  | 0.3704
| 6.27 | 0.4 | 231.2 | 33.8 | D4095002 68 |  | 0.4624
| 6.47 | 0.4 | 234.51 | 34.3 | D4095002 69 |  | 0.46902
| 6.73 | 0.3 | 141 | 23 | D4095002 70 |  | 0.282
| 6.75 | 0.3 | 147.8 | 21.6 | D4095002 71 |  | 0.2956
| 6.78 | 0.4 | 166.7 | 24.4 | D4095002 72 |  | 0.3334
| 6.86 | 0.4 | 199.7 | 23.5 | D4095002 73 |  | 0.3994
| 6.9 | 0.3 | 237 | 34.7 | D4095002 74 |  | 0.474
| 6.94 | 0.4 | 217.2 | 34.9 | D4095002 75 |  | 0.4344
| 7.04 | 0.5 | 217.9 | 25.7 | D4095002 76 |  | 0.4358
| 7.37 | 0.4 | 312.1 | 50.8 | D4095002 77 |  | 0.6242
| 7.6 | 0.5 | 226.8 | 33.2 | D4095002 78 |  | 0.4536
| 7.61 | 0.4 | 249.2 | 40 | D4095002 79 |  | 0.4984
| 8.1 | 0.4 | 192.1 | 23.3 | D4095002 80 |  | 0.3842
| 8.19 | 0.4 | 232.7 | 34 | D4095002 81 |  | 0.4654
| 8.58 | 0.4 | 270.5 | 39.6 | D4095002 82 |  | 0.541
| 8.77 | 0.4 | 261.9 | 38.3 | D4095002 83 |  | 0.5238
| 9.04 | 0.3 | 273.3 | 44.5 | D4095002 84 |  | 0.5466
| 9.1 | 0.3 | 257.9 | 37.7 | D4095002 85 |  | 0.5158
| 9.11 | 0.4 | 214.4 | 26 | D4095002 86 |  | 0.4288
| 9.64 | 0.3 | 238.4 | 34.9 | D4095002 87 |  | 0.4768
| 9.74 | 0.3 | 240.4 | 39.1 | D4095002 88 |  | 0.4808
| 10.11 | 0.3 | 198.1 | 32.2 | D4095002 89 |  | 0.3962
| 10.46 | 0.3 | 153.7 | 18.4 | D4095002 90 |  | 0.3074
| 10.49 | 0.3 | 186 | 27.2 | D4095002 91 |  | 0.372
| 10.491 | 0.3 | 201 | 29.3 | D4095002 92 |  | 0.402
| 10.74 | 0.3 | 207.5 | 33.8 | D4095002 93 |  | 0.415
| 10.77 | 0.3 | 186 | 27.2 | D4095002 94 |  | 0.372
| 10.94 | 0.3 | 201.8 | 32.9 | D4095002 95 |  | 0.4036
| 11.21 | 0.3 | 193.7 | 31.5 | D4095002 96 |  | 0.3874
| 11.33 | 0.3 | 165.6 | 26.4 | D4095002 97 |  | 0.3312
| 11.55 | 0.3 | 179.1 | 29.2 | D4095002 98 |  | 0.3582
| 12.26 | 0.4 | 122.6 | 14.6 | D4095002 99 |  | 0.2452
| 12.69 | 0.3 | 134.1 | 21.8 | D4095002 100 |  | 0.2682
| 13.26 | 0.3 | 118 | 14.6 | D4095002 101 |  | 0.236
| 13.37 | 0.3 | 136 | 19.9 | D4095002 102 |  | 0.272
| 13.84 | 0.3 | 120.2 | 19.6 | D4095002 103 |  | 0.2404
| 14.06 | 0.3 | 94.2 | 11.2 | D4095002 104 |  | 0.1884
| 14.12 | 0.3 | 141.7 | 20.7 | D4095002 105 |  | 0.2834
| 14.27 | 0.3 | 129.8 | 21.1 | D4095002 106 |  | 0.2596
| 14.5 | 0.3 | 72.1 | 8.6 | D4095002 107 |  | 0.1442
| 15.33 | 0.3 | 98.1 | 1.6 | D4095002 108 |  | 0.1962
| 16.01 | 0.5 | 59.5 | 7.1 | D4095002 109 |  | 0.119
| 16.22 | 0.4 | 74.5 | 8.8 | D4095002 110 |  | 0.149
| 16.93 | 0.4 | 61 | 8.9 | D4095002 111 |  | 0.122
| 17.3 | 0.4 | 44.6 | 6.5 | D4095002 112 |  | 0.0892
| 17.42 | 0.4 | 54.9 | 8 | D4095002 113 |  | 0.1098
| 17.72 | 0.4 | 43.7 | 5.2 | D4095002 114 |  | 0.0874
| 17.95 | 0.4 | 66.6 | 9.7 | D4095002 115 |  | 0.1332
| 18.01 | 0.4 | 50.3 | 6 | D4095002 116 |  | 0.1006
| 18.18 | 0.3 | 62.5 | 9.1 | D4095002 117 |  | 0.125
| 18.2 | 0.3 | 37.9 | 5.5 | D4095002 118 |  | 0.0758
| 18.65 | 0.3 | 45.1 | 6.6 | D4095002 119 |  | 0.0902
| 19.04 | 0.3 | 53.5 | 7.8 | D4095002 120 |  | 0.107
| 19.34 | 0.3 | 45.7 | 5.4 | D4095002 121 |  | 0.0914
| 19.58 | 1.2 | 24.1 | 3.5 | D4095002 122 |  | 0.0482
| 19.93 | 0.3 | 33 | 4.8 | D4095002 123 |  | 0.066
| 20.51 | 0.2 | 54.6 | 8 | D4095002 124 |  | 0.1092
| 21.63 | 1 | 28.2 | 4.1 | D4095002 125 |  | 0.0564
| 22.93 | 0.9 | 32.5 | 4.8 | D4095002 126 |  | 0.065
| 24.49 | 0.8 | 23.3 | 3.4 | D4095002 127 |  | 0.0466
| 26.46 | 0.8 | 26.4 | 4.3 | D4095002 128 |  | 0.0528
| 28.31 | 0.7 | 18.3 | 2.7 | D4095002 129 |  | 0.0366
| 30.02 | 0.6 | 29 | 4.7 | D4095002 130 |  | 0.058
ENDDATA 112 D4095002 131
ENDSUBENT 130 D409500299999
SUBENT D4095003 20040120 20040120 20050926 0000D4095003 1
BIB 3 4 D4095003 2
REACTION (8-O-18(P,N)9-F-18,,TTY) D4095003 3
DECAY-DATA (9-F-18,109.7MIN,AR,511.,1.94) D4095003 4
STATUS Data were taken from Table 4 of the original paper D4095003 5
Approved by S. Takacs. D4095003 6
ENDBIB 4 D4095003 7
NOCOMMON 0 0 D4095003 8
DATA 2 42 D4095003 9
EN DATA D4095003 10
MEV MBQ/MUA D4095003 11
2.4 1.07 D4095003 12
2.6 3.73 D4095003 13
2.8 12.7 D4095003 14
3. 19.9 D4095003 15
3.2 52.7 D4095003 16
3.4 71.5 D4095003 17
3.6 81.3 D4095003 18
3.8 124. D4095003 19
4. 164. D4095003 20
4.5 471. D4095003 21
5. 836. D4095003 22
5.5 16.32 D4095003 23
6. 2209. D4095003 24
6.5 2677. D4095003 25
7. 3036. D4095003 26
7.5 3730. D4095003 27
8. 4222. D4095003 28
8.5 4962. D4095003 29
9. 5513. D4095003 30
9.5 6345. D4095003 31
10. 6871. D4095003 32
10.5 7495. D4095003 33
11. 8080. D4095003 34
11.5 8736. D4095003 35
12. 9157. D4095003 36
12.5 9760. D4095003 37
13. 10140. D4095003 38
13.5 10672. D4095003 39
14. 11004. D4095003 40
14.5 11407. D4095003 41
15. 11765. D4095003 42
16. 12423. D4095003 43
17. 12978. D4095003 44
18. 13454. D4095003 45
19. 13871. D4095003 46
20. 14228. D4095003 47
21. 14547. D4095003 48
22. 14853. D4095003 49
24. 15532. D4095003 50
26. 16060. D4095003 51
28. 16555. D4095003 52
30. 17132. D4095003 53
ENDDATA 44 D4095003 54
ENDSUBENT 53 D409500399999
ENDENTRY 3 D409599999999
ENTRY D4099 20040120 20040120 20050926 0000D4099000 1
SUBENT D4099001 20040120 20040120 20050926 0000D4099001 1
BIB 12 48 D4099001 2
TITLE Nuclear data for 18F-production via the 18O(P,N)18F D4099001 3
process with protons of energies up to 30 MeV D4099001 4
AUTHOR (E.Hess,S.Takacs,B.Scholten,F.Tarkanyi,H.H.Coenen, D4099001 5
S.M.QAIM) D4099001 6
INSTITUTE (2GERJUL) Kernforschungsanlage Juelich, Germany D4099001 7
(3HUNDEB) Inst. Of Nucl. Res. Debrecen, Hungary D4099001 8
REFERENCE (J,JLCR/S,44,1055,2001) D4099001 9
FACILITY (CYCLO,2GERJUL), Cv 28 Cyclotron, Juelich, Germany D4099001 10
(CYCLO,2GERJUL), Injector of Cosy Cyclotron, Juelich, D4099001 11
(VDG,3HUNDEB), 5 Mv Vdg, Debrecen, Hungary D4099001 12
(CYCLO,3HUNDEB), Mgc 20E Cyclotron, Debrecen, Hungary D4099001 13
SAMPLE Enriched 18O target in 18O2 Gas, Si[18O]2 and Al2[18O]3D4099001 14
Composition of the gas targets. Chemical purity>99.9% D4099001 15
18O 96.7 +-0.3% D4099001 16
17O 1.1 +-0.1% D4099001 17
16O 2.2 +-0.2% D4099001 18
Si[18o]2 18O content 95 +-3% D4099001 19
Al2[18o]3 18O content 83 +-5% D4099001 20
The gas cells made of stainless steel 2cm diam. and D4099001 21
2.5cm length. Gas pressure: 0.4 - 1.5 Bar. 100 micron D4099001 22
Al windows were used. D4099001 23
Si[18O]2 targets were made by sedimentation on D4099001 24
Aluminium from 5mg of Si[18O]2 powder. D4099001 25
Al2[18O]3 targets were prepared by electrochemical D4099001 26
oxidation of Aluminium. The thickness of the Al2[18O]3 D4099001 27
layer was measured by SIMS. D4099001 28
METHOD (ACTIV,EXTB,STTA,GSPEC) Stacked-gas cells and D4099001 29
stacked-foil technique as well as single target D4099001 30
irradiation were used. Al2[18O]3 target were irradiatedD4099001 31
one by one at low energies up to 7 MeV with about D4099001 32
100 nA for about 30 min. Beam current was measured D4099001 33
by Faraday-cup. D4099001 34
Stacked gas targets were irradiated with 100 nA D4099001 35
protons for 5 to 15 min. Beam current was monitored D4099001 36
with copper foils. D4099001 37
Stacks made of Al2[18O]3 and Si[18O]2 were irradiated D4099001 38
for 15 min by 200 to 300 nA proton beam. Cu an Ti D4099001 39
foils were used to degrade the beam energy and also D4099001 40
served as monitor foils. D4099001 41
MONITOR (29-CU-0(P,X)30-ZN-63,,SIG) D4099001 42
(29-CU-0(P,X)30-ZN-62,,SIG) D4099001 43
(22-TI-0(P,X)23-V-48,,SIG) D4099001 44
MONIT-REF (,F.TARKANYI+,R,IAEA-1211,2001) D4099001 45
DETECTOR (HPGE) D4099001 46
ANALYSIS (DECAY) Decay curve analysis of the measured D4099001 47
annihilation peaks were applied. D4099001 48
HISTORY (20011212C) TS D4099001 49
(20040120) Finalized at NDS D4099001 50
ENDBIB 48 D4099001 51
NOCOMMON 0 0 D4099001 52
ENDSUBENT 51 D409900199999
SUBENT D4099002 20040120 20040120 20050926 0000D4099002 1
BIB 3 4 D4099002 2
REACTION (8-O-18(P,N)9-F-18,,TTY) D4099002 3
DECAY-DATA (9-F-18,109.7MIN,AR,511.,1.94) D4099002 4
STATUS Data were taken from Fig. 1. of the original paper. D4099002 5
Approved by S. Takacs. D4099002 6
ENDBIB 4 D4099002 7
NOCOMMON 0 0 D4099002 8
DATA 2 29 D4099002 9
EN DATA D4099002 10
MEV GBQ/MUA D4099002 11
2.3 0.489 D4099002 12
3. 0.489 D4099002 13
4. 0.612 D4099002 14
5. 1.254 D4099002 15
5.5 2.141 D4099002 16
5.9 2.569 D4099002 17
6.4 3.028 D4099002 18
6.7 3.272 D4099002 19
7.4 4.037 D4099002 20
8. 4.709 D4099002 21
8.6 5.596 D4099002 22
9.2 6.453 D4099002 23
9.9 7.339 D4099002 24
10.8 8.379 D4099002 25
11.5 9.174 D4099002 26
12.7 10.398 D4099002 27
13.9 11.346 D4099002 28
15.1 12.263 D4099002 29
16.6 13.058 D4099002 30
17.6 13.578 D4099002 31
19.1 14.067 D4099002 32
20.3 14.465 D4099002 33
21.6 14.862 D4099002 34
22.1 15.015 D4099002 35
23.6 15.596 D4099002 36
25.6 16.055 D4099002 37
27.6 16.575 D4099002 38
28.6 16.82 D4099002 39
29.8 17.187 D4099002 40
ENDDATA 31 D4099002 41
ENDSUBENT 40 D409900299999
ENDENTRY 2 D409999999999
ENTRY D4111 20060727 20061121 20061120 D048D4111000 1
SUBENT D4111001 20060727 20061121 20061120 D048D4111001 1
BIB 6 19 D4111001 2
TITLE Validation and Upgrade of the Recommended Cross SectionD4111001 3
Data of Charged Particle Reactions Used For Production D4111001 4
Pet Radioisotopes D4111001 5
AUTHOR (S.Takacs,F.Tarkanyi,A.Hermanne,R.Paviotti de Corcuera)D4111001 6
INSTITUTE (3HUNDEB)Institute of Nuclear Research, Atomki D4111001 7
(3ZZZIAE)Iaea Nds D4111001 8
REFERENCE (J,NIM/B,211,169,2003) Main Reference, Update of D4111001 9
(R,IAEA-TECDOC-1211,153,2001) Chapter 5. D4111001 10
METHOD Experimental Data were Collected and Critically D4111001 11
Selected For Each of the Reactions. Recommended Cross D4111001 12
Srction Data Set were Created by Using Statistical Fit D4111001 13
Over the Selected Data. Recommended Tick Target Yield, D4111001 14
Physical Yield or Saturation Yield were Calculated D4111001 15
Using the Recommended Cross Sections and the Stopping D4111001 16
Power of Anderson and Ziegler. D4111001 17
HISTORY (20030106C) D4111001 18
(20040120) Finalized at NDS D4111001 19
(20040426) Reference was updated D4111001 20
(20060727A) Ref. in corrected. D4111001 21
ENDBIB 19 D4111001 22
NOCOMMON 0 0 D4111001 23
ENDSUBENT 22 D411100199999
SUBENT D4111006 20030415 20040120 20050926 0000D4111006 1
BIB 3 4 D4111006 2
REACTION 1(8-O-18(P,N)9-F-18,,SIG,,,RECOM) D4111006 3
2(8-O-18(P,N)9-F-18,,TTY,,DT,DERIV) D4111006 4
STATUS Data were Approved by S. Takacs. D4111006 5
COMMENT Data2 is Physical Yield D4111006 6
ENDBIB 4 D4111006 7
NOCOMMON 0 0 D4111006 8
DATA 3 274 D4111006 9
| EN | DATA 1 | DATA 2 | D4111006 10
| MEV | MB | GBQ/COUL | D4111006 11
| 2.5 | 2.7 | 0.1 | D4111006 12 |  |  | 0.0054
| 2.6 | 52.3 | 1.2 | D4111006 13 |  |  | 0.1046
| 2.7 | 6.6 | 1.4 | D4111006 14 |  |  | 0.0132
| 2.8 | 7.9 | 1.6 | D4111006 15 |  |  | 0.0158
| 2.9 | 5.9 | 1.7 | D4111006 16 |  |  | 0.0118
| 3 | 88 | 3.9 | D4111006 17 |  |  | 0.176
| 3.1 | 46.4 | 5.1 | D4111006 18 |  |  | 0.0928
| 3.2 | 62.3 | 6.7 | D4111006 19 |  |  | 0.1246
| 3.3 | 61.8 | 8.3 | D4111006 20 |  |  | 0.1236
| 3.4 | 40.5 | 9.4 | D4111006 21 |  |  | 0.081
| 3.5 | 46.9 | 10.7 | D4111006 22 |  |  | 0.0938
| 3.6 | 43 | 12 | D4111006 23 |  |  | 0.086
| 3.7 | 116.1 | 15.3 | D4111006 24 |  |  | 0.2322
| 3.8 | 117.1 | 18.8 | D4111006 25 |  |  | 0.2342
| 3.9 | 144.6 | 23.1 | D4111006 26 |  |  | 0.2892
| 4 | 156.8 | 28 | D4111006 27 |  |  | 0.3136
| 4.1 | 248.1 | 35.7 | D4111006 28 |  |  | 0.4962
| 4.2 | 183.2 | 41.6 | D4111006 29 |  |  | 0.3664
| 4.3 | 362.8 | 53.4 | D4111006 30 |  |  | 0.7256
| 4.4 | 284.3 | 62.8 | D4111006 31 |  |  | 0.5686
| 4.5 | 220.2 | 70.2 | D4111006 32 |  |  | 0.4404
| 4.6 | 134.8 | 74.8 | D4111006 33 |  |  | 0.2696
| 4.7 | 162.1 | 80.5 | D4111006 34 |  |  | 0.3242
| 4.8 | 261.6 | 89.7 | D4111006 35 |  |  | 0.5232
| 4.9 | 422.4 | 104.9 | D4111006 36 |  |  | 0.8448
| 5 | 502.4 | 123.3 | D4111006 37 |  |  | 1.0048
| 5.1 | 498 | 141.8 | D4111006 38 |  |  | 0.996
| 5.2 | 465 | 159.3 | D4111006 39 |  |  | 0.93
| 5.3 | 406.3 | 174.8 | D4111006 40 |  |  | 0.8126
| 5.4 | 352.3 | 188.4 | D4111006 41 |  |  | 0.7046
| 5.5 | 344.1 | 201.9 | D4111006 42 |  |  | 0.6882
| 5.6 | 375.3 | 216.8 | D4111006 43 |  |  | 0.7506
| 5.7 | 284.9 | 228.3 | D4111006 44 |  |  | 0.5698
| 5.8 | 235.8 | 238 | D4111006 45 |  |  | 0.4716
| 5.9 | 268.8 | 249.1 | D4111006 46 |  |  | 0.5376
| 6 | 465.4 | 268.7 | D4111006 47 |  |  | 0.9308
| 6.1 | 302.7 | 281.6 | D4111006 48 |  |  | 0.6054
| 6.2 | 227.6 | 291.5 | D4111006 49 |  |  | 0.4552
| 6.3 | 218.3 | 301 | D4111006 50 |  |  | 0.4366
| 6.4 | 247.4 | 311.9 | D4111006 51 |  |  | 0.4948
| 6.5 | 261.5 | 323.6 | D4111006 52 |  |  | 0.523
| 6.6 | 265.7 | 335.6 | D4111006 53 |  |  | 0.5314
| 6.7 | 262.8 | 347.6 | D4111006 54 |  |  | 0.5256
| 6.8 | 234.3 | 358.5 | D4111006 55 |  |  | 0.4686
| 6.9 | 221.6 | 368.8 | D4111006 56 |  |  | 0.4432
| 7 | 274.9 | 381.9 | D4111006 57 |  |  | 0.5498
| 7.1 | 342.3 | 398.3 | D4111006 58 |  |  | 0.6846
| 7.2 | 340.4 | 414.8 | D4111006 59 |  |  | 0.6808
| 7.3 | 325.1 | 430.8 | D4111006 60 |  |  | 0.6502
| 7.4 | 305.7 | 445.9 | D4111006 61 |  |  | 0.6114
| 7.5 | 249.6 | 458.4 | D4111006 62 |  |  | 0.4992
| 7.6 | 225.5 | 469.8 | D4111006 63 |  |  | 0.451
| 7.7 | 236.5 | 481.9 | D4111006 64 |  |  | 0.473
| 7.8 | 243.5 | 494.4 | D4111006 65 |  |  | 0.487
| 7.9 | 247.8 | 507.3 | D4111006 66 |  |  | 0.4956
| 8 | 246.6 | 520.3 | D4111006 67 |  |  | 0.4932
| 8.1 | 272 | 534.7 | D4111006 68 |  |  | 0.544
| 8.2 | 281.4 | 549.7 | D4111006 69 |  |  | 0.5628
| 8.3 | 250.7 | 563.3 | D4111006 70 |  |  | 0.5014
| 8.4 | 237.3 | 576.3 | D4111006 71 |  |  | 0.4746
| 8.5 | 242 | 589.9 | D4111006 72 |  |  | 0.484
| 8.6 | 257.5 | 604.1 | D4111006 73 |  |  | 0.515
| 8.7 | 266.6 | 619.1 | D4111006 74 |  |  | 0.5332
| 8.8 | 248.1 | 633.1 | D4111006 75 |  |  | 0.4962
| 8.9 | 230.2 | 646.3 | D4111006 76 |  |  | 0.4604
| 9 | 217.6 | 658.9 | D4111006 77 |  |  | 0.4352
| 9.1 | 204.2 | 670.9 | D4111006 78 |  |  | 0.4084
| 9.2 | 203.8 | 682.9 | D4111006 79 |  |  | 0.4076
| 9.3 | 205.2 | 695 | D4111006 80 |  |  | 0.4104
| 9.4 | 189.9 | 706.4 | D4111006 81 |  |  | 0.3798
| 9.5 | 177.2 | 717 | D4111006 82 |  |  | 0.3544
| 9.6 | 186.2 | 728.3 | D4111006 83 |  |  | 0.3724
| 9.7 | 200.3 | 740.6 | D4111006 84 |  |  | 0.4006
| 9.8 | 197.6 | 752.9 | D4111006 85 |  |  | 0.3952
| 9.9 | 194.9 | 765 | D4111006 86 |  |  | 0.3898
| 10 | 192.1 | 777.1 | D4111006 87 |  |  | 0.3842
| 10.1 | 189.4 | 789.1 | D4111006 88 |  |  | 0.3788
| 10.2 | 186.7 | 801 | D4111006 89 |  |  | 0.3734
| 10.3 | 184 | 812.8 | D4111006 90 |  |  | 0.368
| 10.4 | 181.2 | 824.5 | D4111006 91 |  |  | 0.3624
| 10.5 | 178.8 | 836.2 | D4111006 92 |  |  | 0.3576
| 10.6 | 176.6 | 847.8 | D4111006 93 |  |  | 0.3532
| 10.7 | 174.4 | 859.3 | D4111006 94 |  |  | 0.3488
| 10.8 | 172.2 | 870.8 | D4111006 95 |  |  | 0.3444
| 10.9 | 170 | 882.2 | D4111006 96 |  |  | 0.34
| 11 | 167.8 | 893.6 | D4111006 97 |  |  | 0.3356
| 11.1 | 165.6 | 904.9 | D4111006 98 |  |  | 0.3312
| 11.2 | 163.5 | 916.1 | D4111006 99 |  |  | 0.327
| 11.3 | 161.3 | 927.3 | D4111006 100 |  |  | 0.3226
| 11.4 | 159.1 | 938.4 | D4111006 101 |  |  | 0.3182
| 11.5 | 156.9 | 949.4 | D4111006 102 |  |  | 0.3138
| 11.6 | 154.8 | 960.3 | D4111006 103 |  |  | 0.3096
| 11.7 | 152.6 | 971.2 | D4111006 104 |  |  | 0.3052
| 11.8 | 150.5 | 982 | D4111006 105 |  |  | 0.301
| 11.9 | 148.3 | 992.7 | D4111006 106 |  |  | 0.2966
| 12 | 146.2 | 1003.3 | D4111006 107 |  |  | 0.2924
| 12.1 | 144 | 1013.8 | D4111006 108 |  |  | 0.288
| 12.2 | 141.9 | 1024.2 | D4111006 109 |  |  | 0.2838
| 12.3 | 139.8 | 1034.6 | D4111006 110 |  |  | 0.2796
| 12.4 | 137.7 | 1044.8 | D4111006 111 |  |  | 0.2754
| 12.5 | 135.6 | 1055 | D4111006 112 |  |  | 0.2712
| 12.6 | 133.5 | 1065 | D4111006 113 |  |  | 0.267
| 12.7 | 131.4 | 1075 | D4111006 114 |  |  | 0.2628
| 12.8 | 129.3 | 1084.9 | D4111006 115 |  |  | 0.2586
| 12.9 | 127.3 | 1094.6 | D4111006 116 |  |  | 0.2546
| 13 | 125.2 | 1104.3 | D4111006 117 |  |  | 0.2504
| 13.1 | 123.2 | 1113.9 | D4111006 118 |  |  | 0.2464
| 13.2 | 121.2 | 1123.4 | D4111006 119 |  |  | 0.2424
| 13.3 | 119.1 | 1132.8 | D4111006 120 |  |  | 0.2382
| 13.4 | 117.1 | 1142.1 | D4111006 121 |  |  | 0.2342
| 13.5 | 115.2 | 1151.3 | D4111006 122 |  |  | 0.2304
| 13.6 | 113.2 | 1160.4 | D4111006 123 |  |  | 0.2264
| 13.7 | 111.2 | 1169.4 | D4111006 124 |  |  | 0.2224
| 13.8 | 109.3 | 1178.2 | D4111006 125 |  |  | 0.2186
| 13.9 | 107.4 | 1187 | D4111006 126 |  |  | 0.2148
| 14 | 105.4 | 1195.7 | D4111006 127 |  |  | 0.2108
| 14.1 | 103.5 | 1204.2 | D4111006 128 |  |  | 0.207
| 14.2 | 101.7 | 1212.6 | D4111006 129 |  |  | 0.2034
| 14.3 | 99.8 | 1221 | D4111006 130 |  |  | 0.1996
| 14.4 | 98 | 1229.2 | D4111006 131 |  |  | 0.196
| 14.5 | 96.1 | 1237.3 | D4111006 132 |  |  | 0.1922
| 14.6 | 94.3 | 1245.3 | D4111006 133 |  |  | 0.1886
| 14.7 | 92.6 | 1253.2 | D4111006 134 |  |  | 0.1852
| 14.8 | 90.8 | 1261 | D4111006 135 |  |  | 0.1816
| 14.9 | 89.1 | 1268.7 | D4111006 136 |  |  | 0.1782
| 15 | 87.3 | 1276.2 | D4111006 137 |  |  | 0.1746
| 15.1 | 85.6 | 1283.7 | D4111006 138 |  |  | 0.1712
| 15.2 | 84 | 1291.1 | D4111006 139 |  |  | 0.168
| 15.3 | 82.3 | 1298.3 | D4111006 140 |  |  | 0.1646
| 15.4 | 80.7 | 1305.5 | D4111006 141 |  |  | 0.1614
| 15.5 | 79.1 | 1312.5 | D4111006 142 |  |  | 0.1582
| 15.6 | 77.5 | 1319.4 | D4111006 143 |  |  | 0.155
| 15.7 | 75.9 | 1326.2 | D4111006 144 |  |  | 0.1518
| 15.8 | 74.4 | 1333 | D4111006 145 |  |  | 0.1488
| 15.9 | 72.9 | 1339.6 | D4111006 146 |  |  | 0.1458
| 16 | 71.4 | 1346.1 | D4111006 147 |  |  | 0.1428
| 16.1 | 69.9 | 1352.6 | D4111006 148 |  |  | 0.1398
| 16.2 | 68.5 | 1358.9 | D4111006 149 |  |  | 0.137
| 16.3 | 67.1 | 1365.1 | D4111006 150 |  |  | 0.1342
| 16.4 | 65.7 | 1371.2 | D4111006 151 |  |  | 0.1314
| 16.5 | 64.3 | 1377.3 | D4111006 152 |  |  | 0.1286
| 16.6 | 63 | 1383.2 | D4111006 153 |  |  | 0.126
| 16.7 | 61.7 | 1389 | D4111006 154 |  |  | 0.1234
| 16.8 | 60.4 | 1394.8 | D4111006 155 |  |  | 0.1208
| 16.9 | 59.2 | 1400.4 | D4111006 156 |  |  | 0.1184
| 17 | 57.9 | 1406 | D4111006 157 |  |  | 0.1158
| 17.1 | 56.7 | 1411.4 | D4111006 158 |  |  | 0.1134
| 17.2 | 55.6 | 1416.8 | D4111006 159 |  |  | 0.1112
| 17.3 | 54.4 | 1422.1 | D4111006 160 |  |  | 0.1088
| 17.4 | 53.3 | 1427.3 | D4111006 161 |  |  | 0.1066
| 17.5 | 52.2 | 1432.5 | D4111006 162 |  |  | 0.1044
| 17.6 | 51.2 | 1437.5 | D4111006 163 |  |  | 0.1024
| 17.7 | 50.1 | 1442.5 | D4111006 164 |  |  | 0.1002
| 17.8 | 49.1 | 1447.4 | D4111006 165 |  |  | 0.0982
| 17.9 | 48.2 | 1452.2 | D4111006 166 |  |  | 0.0964
| 18 | 47.2 | 1456.9 | D4111006 167 |  |  | 0.0944
| 18.1 | 46.3 | 1461.6 | D4111006 168 |  |  | 0.0926
| 18.2 | 45.4 | 1466.2 | D4111006 169 |  |  | 0.0908
| 18.3 | 44.5 | 1470.7 | D4111006 170 |  |  | 0.089
| 18.4 | 43.7 | 1475.2 | D4111006 171 |  |  | 0.0874
| 18.5 | 42.8 | 1479.6 | D4111006 172 |  |  | 0.0856
| 18.6 | 42.1 | 1483.9 | D4111006 173 |  |  | 0.0842
| 18.7 | 41.3 | 1488.2 | D4111006 174 |  |  | 0.0826
| 18.8 | 40.5 | 1492.4 | D4111006 175 |  |  | 0.081
| 18.9 | 39.8 | 1496.5 | D4111006 176 |  |  | 0.0796
| 19 | 39.1 | 1500.6 | D4111006 177 |  |  | 0.0782
| 19.1 | 38.4 | 1504.7 | D4111006 178 |  |  | 0.0768
| 19.2 | 37.8 | 1508.7 | D4111006 179 |  |  | 0.0756
| 19.3 | 37.1 | 1512.6 | D4111006 180 |  |  | 0.0742
| 19.4 | 36.5 | 1516.5 | D4111006 181 |  |  | 0.073
| 19.5 | 36 | 1520.4 | D4111006 182 |  |  | 0.072
| 19.6 | 35.4 | 1524.2 | D4111006 183 |  |  | 0.0708
| 19.7 | 34.9 | 1527.9 | D4111006 184 |  |  | 0.0698
| 19.8 | 34.4 | 1531.7 | D4111006 185 |  |  | 0.0688
| 19.9 | 33.9 | 1535.4 | D4111006 186 |  |  | 0.0678
| 20 | 33.5 | 1539 | D4111006 187 |  |  | 0.067
| 20.1 | 33.1 | 1542.7 | D4111006 188 |  |  | 0.0662
| 20.2 | 32.7 | 1546.3 | D4111006 189 |  |  | 0.0654
| 20.3 | 32.3 | 1549.8 | D4111006 190 |  |  | 0.0646
| 20.4 | 31.9 | 1553.4 | D4111006 191 |  |  | 0.0638
| 20.5 | 31.5 | 1556.9 | D4111006 192 |  |  | 0.063
| 20.6 | 31.2 | 1560.4 | D4111006 193 |  |  | 0.0624
| 20.7 | 30.9 | 1563.8 | D4111006 194 |  |  | 0.0618
| 20.8 | 30.6 | 1567.3 | D4111006 195 |  |  | 0.0612
| 20.9 | 30.3 | 1570.7 | D4111006 196 |  |  | 0.0606
| 21 | 30 | 1574.1 | D4111006 197 |  |  | 0.06
| 21.1 | 29.7 | 1577.5 | D4111006 198 |  |  | 0.0594
| 21.2 | 29.5 | 1580.9 | D4111006 199 |  |  | 0.059
| 21.3 | 29.2 | 1584.2 | D4111006 200 |  |  | 0.0584
| 21.4 | 29 | 1587.6 | D4111006 201 |  |  | 0.058
| 21.5 | 28.7 | 1590.9 | D4111006 202 |  |  | 0.0574
| 21.6 | 28.5 | 1594.2 | D4111006 203 |  |  | 0.057
| 21.7 | 28.3 | 1597.5 | D4111006 204 |  |  | 0.0566
| 21.8 | 28.1 | 1600.8 | D4111006 205 |  |  | 0.0562
| 21.9 | 27.9 | 1604.1 | D4111006 206 |  |  | 0.0558
| 22 | 27.7 | 1607.4 | D4111006 207 |  |  | 0.0554
| 22.1 | 27.6 | 1610.6 | D4111006 208 |  |  | 0.0552
| 22.2 | 27.4 | 1613.9 | D4111006 209 |  |  | 0.0548
| 22.3 | 27.2 | 1617.1 | D4111006 210 |  |  | 0.0544
| 22.4 | 27 | 1620.4 | D4111006 211 |  |  | 0.054
| 22.5 | 26.9 | 1623.6 | D4111006 212 |  |  | 0.0538
| 22.6 | 26.7 | 1626.8 | D4111006 213 |  |  | 0.0534
| 22.7 | 26.6 | 1630 | D4111006 214 |  |  | 0.0532
| 22.8 | 26.4 | 1633.3 | D4111006 215 |  |  | 0.0528
| 22.9 | 26.3 | 1636.5 | D4111006 216 |  |  | 0.0526
| 23 | 26.1 | 1639.7 | D4111006 217 |  |  | 0.0522
| 23.1 | 26 | 1642.8 | D4111006 218 |  |  | 0.052
| 23.2 | 25.8 | 1646 | D4111006 219 |  |  | 0.0516
| 23.3 | 25.7 | 1649.2 | D4111006 220 |  |  | 0.0514
| 23.4 | 25.6 | 1652.4 | D4111006 221 |  |  | 0.0512
| 23.5 | 25.4 | 1655.5 | D4111006 222 |  |  | 0.0508
| 23.6 | 25.3 | 1658.7 | D4111006 223 |  |  | 0.0506
| 23.7 | 25.1 | 1661.9 | D4111006 224 |  |  | 0.0502
| 23.8 | 25 | 1665 | D4111006 225 |  |  | 0.05
| 23.9 | 24.9 | 1668.1 | D4111006 226 |  |  | 0.0498
| 24 | 24.8 | 1671.3 | D4111006 227 |  |  | 0.0496
| 24.1 | 24.6 | 1674.4 | D4111006 228 |  |  | 0.0492
| 24.2 | 24.5 | 1677.5 | D4111006 229 |  |  | 0.049
| 24.3 | 24.4 | 1680.6 | D4111006 230 |  |  | 0.0488
| 24.4 | 24.3 | 1683.8 | D4111006 231 |  |  | 0.0486
| 24.5 | 24.2 | 1686.9 | D4111006 232 |  |  | 0.0484
| 24.6 | 24 | 1690 | D4111006 233 |  |  | 0.048
| 24.7 | 23.9 | 1693.1 | D4111006 234 |  |  | 0.0478
| 24.8 | 23.8 | 1696.2 | D4111006 235 |  |  | 0.0476
| 24.9 | 23.7 | 1699.3 | D4111006 236 |  |  | 0.0474
| 25 | 23.6 | 1702.4 | D4111006 237 |  |  | 0.0472
| 25.1 | 23.5 | 1705.4 | D4111006 238 |  |  | 0.047
| 25.2 | 23.4 | 1708.5 | D4111006 239 |  |  | 0.0468
| 25.3 | 23.3 | 1711.6 | D4111006 240 |  |  | 0.0466
| 25.4 | 23.3 | 1714.7 | D4111006 241 |  |  | 0.0466
| 25.5 | 23.2 | 1717.8 | D4111006 242 |  |  | 0.0464
| 25.6 | 23.1 | 1720.8 | D4111006 243 |  |  | 0.0462
| 25.7 | 23 | 1723.9 | D4111006 244 |  |  | 0.046
| 25.8 | 22.9 | 1727 | D4111006 245 |  |  | 0.0458
| 25.9 | 22.8 | 1730.1 | D4111006 246 |  |  | 0.0456
| 26 | 22.8 | 1733.1 | D4111006 247 |  |  | 0.0456
| 26.1 | 22.7 | 1736.2 | D4111006 248 |  |  | 0.0454
| 26.2 | 22.6 | 1739.3 | D4111006 249 |  |  | 0.0452
| 26.3 | 22.5 | 1742.3 | D4111006 250 |  |  | 0.045
| 26.4 | 22.5 | 1745.4 | D4111006 251 |  |  | 0.045
| 26.5 | 22.4 | 1748.5 | D4111006 252 |  |  | 0.0448
| 26.6 | 22.3 | 1751.5 | D4111006 253 |  |  | 0.0446
| 26.7 | 22.2 | 1754.6 | D4111006 254 |  |  | 0.0444
| 26.8 | 22.2 | 1757.7 | D4111006 255 |  |  | 0.0444
| 26.9 | 22.1 | 1760.7 | D4111006 256 |  |  | 0.0442
| 27 | 22.1 | 1763.8 | D4111006 257 |  |  | 0.0442
| 27.1 | 22 | 1766.9 | D4111006 258 |  |  | 0.044
| 27.2 | 22 | 1770 | D4111006 259 |  |  | 0.044
| 27.3 | 21.9 | 1773 | D4111006 260 |  |  | 0.0438
| 27.4 | 21.9 | 1776.1 | D4111006 261 |  |  | 0.0438
| 27.5 | 21.9 | 1779.2 | D4111006 262 |  |  | 0.0438
| 27.6 | 21.8 | 1782.3 | D4111006 263 |  |  | 0.0436
| 27.7 | 21.8 | 1785.4 | D4111006 264 |  |  | 0.0436
| 27.8 | 21.8 | 1788.5 | D4111006 265 |  |  | 0.0436
| 27.9 | 21.8 | 1791.6 | D4111006 266 |  |  | 0.0436
| 28 | 21.8 | 1794.8 | D4111006 267 |  |  | 0.0436
| 28.1 | 21.9 | 1797.9 | D4111006 268 |  |  | 0.0438
| 28.2 | 21.9 | 1801.1 | D4111006 269 |  |  | 0.0438
| 28.3 | 22 | 1804.2 | D4111006 270 |  |  | 0.044
| 28.4 | 22 | 1807.4 | D4111006 271 |  |  | 0.044
| 28.5 | 22.1 | 1810.6 | D4111006 272 |  |  | 0.0442
| 28.6 | 22.2 | 1813.9 | D4111006 273 |  |  | 0.0444
| 28.7 | 22.3 | 1817.1 | D4111006 274 |  |  | 0.0446
| 28.8 | 22.4 | 1820.4 | D4111006 275 |  |  | 0.0448
| 28.9 | 22.5 | 1823.7 | D4111006 276 |  |  | 0.045
| 29 | 22.6 | 1827 | D4111006 277 |  |  | 0.0452
| 29.1 | 22.7 | 1830.4 | D4111006 278 |  |  | 0.0454
| 29.2 | 22.8 | 1833.8 | D4111006 279 |  |  | 0.0456
| 29.3 | 23 | 1837.2 | D4111006 280 |  |  | 0.046
| 29.4 | 23.1 | 1840.6 | D4111006 281 |  |  | 0.0462
| 29.5 | 23.3 | 1844.1 | D4111006 282 |  |  | 0.0466
| 29.6 | 23.4 | 1847.6 | D4111006 283 |  |  | 0.0468
| 29.7 | 23.6 | 1851.2 | D4111006 284 |  |  | 0.0472
| 29.8 | 23.7 | 1854.7 | D4111006 285 |  |  | 0.0474
ENDDATA 276 D4111006 286
ENDSUBENT 285 D411100699999
ENDENTRY 2 D411199999999
ENTRY O0454 20010208 20030424 20050926 0000O0454000 1
SUBENT O0454001 20010208 20030424 20050926 0000O0454001 1
BIB 9 15 O0454001 2
TITLE Total Cross Sections of the O-18(P,A)7-N-15 and O0454001 3
O-18(P,N)F-18 Reactions. O0454001 4
AUTHOR (J.M.BLAIR,J.J.LEIGH) O0454001 5
INSTITUTE (1USAMIN) O0454001 6
REFERENCE (J,PR,118,495,1960) O0454001 7
REL-REF (N,,H.A.HILL+,J,PR,104,198,1956) Previous Study. O0454001 8
HISTORY (19980826C) O0454001 9
(20001121A) Subentry O0454003 has Been Corrected O0454001 10
According to O.Schwerer's Remarks. O0454001 11
(20010208A) Subentry O0454003 has Been Corrected O0454001 12
According to V. McLane's Remark from 20010206. O0454001 13
(20010208U) Last checking has been done. O0454001 14
FACILITY (VDG,1USAMIN) O0454001 15
METHOD (SITA,BCINT) O0454001 16
STATUS (CURVE).By CAJAD. O0454001 17
ENDBIB 15 O0454001 18
NOCOMMON O0454001 19
ENDSUBENT 18 O045400199999
SUBENT O0454005 20010208 20030424 20050926 0000O0454005 1
BIB 9 31 O0454005 2
REACTION (8-O-18(P,N)9-F-18,,SIG) Figure 3. O0454005 3
METHOD (ACTIV) O0454005 4
ANALYSIS (DECAY) After a Bombardment the Active Catcher Foil wasO0454005 5
Removed from the Target Chamber and Placed Under a O0454005 6
Calibrated, Thin-Wall Geiger Counter. The Time RequiredO0454005 7
For this Operation was Long Enough to Permit the O0454005 8
Complete Decay of any F-17 Activity Due to O-16(P,G) O0454005 9
Reaction. O0454005 10
SAMPLE Target Mounting Clamp Modified So That a 1 Mg/Cm**2 O0454005 11
Aluminum Foil,1.0-In. Wide and 1.5-Ins. High,Could be O0454005 12
Held at a Distance of 0.025-In. From the Target Foil O0454005 13
In The Forward Direction. O0454005 14
REL-REF (N,,H.D.HOLMGREN+,J,RSI,25,1026,1954).Details of O0454005 15
Target. O0454005 16
PART-DET (B+) O0454005 17
DETECTOR (GEMUC) For Positron. O0454005 18
(PROPC) For Alpha Particle. O0454005 19
ERR-ANALYS (EN-ERR).Data-Point Reader Uncertainty. O0454005 20
(DATA-ERR).Data-Point Reader Uncertainty. O0454005 21
(ERR-1) Relative Uncertainty. O0454005 22
(ERR-2) The Uncertainty of Cross Section Scale Due to O0454005 23
Target Conditions and the Uncertainty in the Absolute O0454005 24
Efficiency of the Positron Counter. O0454005 25
COMMENT - By Author - The Authors Determined the Fraction of O0454005 26
F-18 Atoms Which Reached the Aluminum Catcher Foil, theO0454005 27
Fraction Which Remained in the Target Foil and the O0454005 28
Fraction Recoiling in the Backward Direction. O0454005 29
The Resulting Alpha-Particle Yield at 90 Degree was O0454005 30
Used to Confirm the Condition of the Target and to O0454005 31
Check the Consistency of the Energy Calibration of the O0454005 32
Machine by Comparison with Our Previous (P,ALPHA) Data.O0454005 33
ENDBIB 31 O0454005 34
COMMON 4 3 O0454005 35
EN-ERR DATA-ERR ERR-1 ERR-2 O0454005 36
KEV MB PER-CENT PER-CENT O0454005 37
1.3 0.9 5. 50. O0454005 38
ENDCOMMON 3 O0454005 39
DATA 2 30 O0454005 40
| EN | DATA | O0454005 41
| KEV | MB | O0454005 42
2.627 | 2627 | 0.1 | O0454005 43 |  |  |  | 0.0002
2.629 | 2629 | 3.4 | O0454005 44 |  |  |  | 0.0068
2.638 | 2638 | 6.7 | O0454005 45 |  |  |  | 0.0134
2.646 | 2646 | 19.7 | O0454005 46 |  |  |  | 0.0394
2.648 | 2648 | 33.4 | O0454005 47 |  |  |  | 0.0668
2.651 | 2651 | 47 | O0454005 48 |  |  |  | 0.094
2.653 | 2653 | 39.9 | O0454005 49 |  |  |  | 0.0798
2.656 | 2656 | 29.5 | O0454005 50 |  |  |  | 0.059
2.659 | 2659 | 17.8 | O0454005 51 |  |  |  | 0.0356
2.662 | 2662 | 12.6 | O0454005 52 |  |  |  | 0.0252
2.668 | 2668 | 4.9 | O0454005 53 |  |  |  | 0.0098
2.674 | 2674 | 4.9 | O0454005 54 |  |  |  | 0.0098
2.763 | 2763 | 5.3 | O0454005 55 |  |  |  | 0.0106
2.765 | 2765 | 7.9 | O0454005 56 |  |  |  | 0.0158
2.77 | 2770 | 11.2 | O0454005 57 |  |  |  | 0.0224
2.773 | 2773 | 10.5 | O0454005 58 |  |  |  | 0.021
2.776 | 2776 | 8.6 | O0454005 59 |  |  |  | 0.0172
2.78 | 2780 | 8 | O0454005 60 |  |  |  | 0.016
2.784 | 2784 | 6 | O0454005 61 |  |  |  | 0.012
2.907 | 2907 | 2 | O0454005 62 |  |  |  | 0.004
2.918 | 2918 | 2.1 | O0454005 63 |  |  |  | 0.0042
2.924 | 2924 | 2.8 | O0454005 64 |  |  |  | 0.0056
2.927 | 2927 | 4.1 | O0454005 65 |  |  |  | 0.0082
2.936 | 2936 | 5.4 | O0454005 66 |  |  |  | 0.0108
2.939 | 2939 | 4.1 | O0454005 67 |  |  |  | 0.0082
2.94 | 2940 | 5.4 | O0454005 68 |  |  |  | 0.0108
2.949 | 2949 | 3.5 | O0454005 69 |  |  |  | 0.007
2.953 | 2953 | 4.2 | O0454005 70 |  |  |  | 0.0084
2.96 | 2960 | 4.9 | O0454005 71 |  |  |  | 0.0098
2.964 | 2964 | 4.9 | O0454005 72 |  |  |  | 0.0098
ENDDATA 32 O0454005 73
ENDSUBENT 72 O045400599999
ENDENTRY 2 O045499999999
ENTRY O0916 20030425 20050926 0000O0916000 1
SUBENT O0916001 20030425 20050926 0000O0916001 1
BIB 13 31 O0916001 2
TITLE Production of O-14,15, F-18 and Ne-19 radioactive O0916001 3
nuclei from (P,N) reactions up to 30-MeV. O0916001 4
AUTHOR (S.W.Kitwanga, P.Leleux, P.Lipnik, J.Vanhorenbeeck) O0916001 5
INSTITUTE (2BLGLVN) O0916001 6
(2BLGBRU) O0916001 7
REFERENCE (J,PR/C,42,748,1990) O0916001 8
HISTORY (20011114C) O0916001 9
(20030425U) Last checking has been done. O0916001 10
FACILITY (CYCLO,2BLGLVN) O0916001 11
DETECTOR (COIN,SCIN,SCIN) O0916001 12
Immediately after the end of the irradiation, 511-KeV O0916001 13
annihilation gamma-rays from the sample were detected O0916001 14
in coincidence by two 7.6*7.6-cm plastic scintillators.O0916001 15
(NAICR).Only for N-14+P reaction a 7.6*7.6-cm Na-I O0916001 16
crystal was used. O0916001 17
METHOD (ACTIV,BCINT) O0916001 18
(EDEG) O0916001 19
SAMPLE N-14, N-15 or O-18 gas or a Li-F powder target, were O0916001 20
used. O0916001 21
ADD-RES (TTY-C) O0916001 22
ERR-ANALYS Measured cross sections are affected by a 9% error, O0916001 23
of which less than 1% is statistical, the rest coming O0916001 24
from uncertainties in the current integration, the O0916001 25
detector efficiency and the target homogeneity. O0916001 26
(EN-ERR1).The total energy width induced by the target O0916001 27
thickness was +-0.2 MeV above 15-MeV. O0916001 28
(EN-ERR2).+-0.1 MeV above 25-MeV. O0916001 29
(ERR-S).Statistical errors are always less than 1%. O0916001 30
REL-REF (R,O0065001,S.KITWANGA+,J,PR/C,40,35,1989) Details of O0916001 31
experiment. OO0916001 32
STATUS (CURVE).By CAJAD. O0916001 33
ENDBIB 31 O0916001 34
COMMON 3 3 O0916001 35
EN-ERR1 EN-ERR2 ERR-S O0916001 36
MEV MEV PER-CENT O0916001 37
0.2 0.1 1. O0916001 38
ENDCOMMON 3 O0916001 39
ENDSUBENT 38 O091600199999
SUBENT O0916004 20030425 20050926 0000O0916004 1
BIB 6 11 O0916004 2
REACTION (8-O-18(P,N)9-F-18,,SIG) Figure 3a O0916004 3
RAD-DET (9-F-18,AR) O0916004 4
DECAY-DATA (9-F-18,110.MIN,AR,511.) O0916004 5
ERR-ANALYS (ERR-T).The uncertainty is reported by authors. O0916004 6
(ERR-DIG) Data-point reader uncertainty. O0916004 7
(EN-ERR). Proton beam energy uncertainty. O0916004 8
SAMPLE The enriched target contained 95% of O-18 and 5% of O0916004 9
O-16. O0916004 10
ANALYSIS (DECAY) Only the lifetimes 13-N and 18-F were needed toO0916004 11
fit the spectra. The irradiation time was 30 min and O0916004 12
the irradiated sample was counted for 10 hr. O0916004 13
ENDBIB 11 O0916004 14
COMMON 2 3 O0916004 15
EN-ERR ERR-DIG O0916004 16
MEV MB O0916004 17
0.1 1.5 O0916004 18
ENDCOMMON 3 O0916004 19
DATA 3 7 O0916004 20
| EN | DATA | ERR-T | O0916004 21
| MEV | MB | MB | O0916004 22
| 10.93 | 98 | 10 | O0916004 23 |  |  | 0.196
| 15.52 | 45 | 10 | O0916004 24 |  |  | 0.09
| 19.98 | 29 | 8 | O0916004 25 |  |  | 0.058
| 22.96 | 28 | 5 | O0916004 26 |  |  | 0.056
| 24.02 | 24.2 |  | O0916004 27 |  |  | 0.0484
| 26.93 | 20 |  | O0916004 28 |  |  | 0.04
| 29.83 | 18 |  | O0916004 29 |  |  | 0.036
ENDDATA 9 O0916004 30
ENDSUBENT 29 O091600499999
SUBENT O0916012 20030425 20050926 0000O0916012 1
BIB 5 7 O0916012 2
REACTION (8-O-18(P,N)9-F-18,,PY,,TT,CALC) O0916012 3
STATUS (DEP,O0916004) O0916012 4
COMMENT - By authors. Thick target yield calculated from O0916012 5
our data and REL-REF. O0916012 6
REL-REF (R,,T.J.RUTH+,J,RR,132,2644,1963) O0916012 7
ERR-ANALYS (ERR-DIG) .Data-point reader uncertainty. O0916012 8
(EN-ERR). Proton beam energy uncertainty. O0916012 9
ENDBIB 7 O0916012 10
COMMON 2 3 O0916012 11
EN-ERR ERR-DIG O0916012 12
MEV PRD/INC O0916012 13
0.18 1.8E-05 O0916012 14
ENDCOMMON 3 O0916012 15
DATA 2 23 O0916012 16
EN DATA O0916012 17
MEV PRD/INC O0916012 18
2.92 3.3E-05 O0916012 19
3.81 7.E-05 O0916012 20
4.85 1.73E-04 O0916012 21
6.03 3.66E-04 O0916012 22
6.96 5.34E-04 O0916012 23
8.01 7.02E-04 O0916012 24
8.68 8.44E-04 O0916012 25
9.69 1.364E-03 O0916012 26
10.96 1.871E-03 O0916012 27
11.87 1.986E-03 O0916012 28
12.9 2.05E-03 O0916012 29
13.93 2.126E-03 O0916012 30
14.96 2.202E-03 O0916012 31
15.74 2.266E-03 O0916012 32
16.75 2.29E-03 O0916012 33
17.54 2.38E-03 O0916012 34
18.81 2.403E-03 O0916012 35
19.96 2.466E-03 O0916012 36
21.63 2.554E-03 O0916012 37
23.67 2.615E-03 O0916012 38
25.71 2.69E-03 O0916012 39
27.76 2.777E-03 O0916012 40
29.68 2.877E-03 O0916012 41
ENDDATA 25 O0916012 42
ENDSUBENT 41 O091601299999
ENDENTRY 3 O091699999999
ENDREQUEST 1 Z999999999999

## 18F-chart
IAEA TECDOC 1211 (all data)
IAEA TECDOC 1211 (selected data)