## list of reactions
Target | Product | Comparison with EXP. | Product
W | 83Rb | no TENDL | 83Rb
| 85gSr | no TENDL | 85gSr
| 87gY | no TENDL | 87gY
| 88Y | no TENDL | 88Y
| 88Zr | no TENDL | 88Zr
| 169Yb | OK | 169Yb
| 171Lu | OK | 171Lu
| 173Lu | OK | 173Lu
| 177Lu | large inderestimation in whole range | 177Lu
| 173Hf | OK | 173Hf
| 175Hf | OK | 175Hf
| 179m2Hf | Large inderestimation in whole range | 179m2Hf
| 181Hf | large disagreement | 181Hf
| 184Hf | underestimation in the whole energy range | 184Hf
| 176Ta | OK | 176Ta
| 177Ta | OK, problem with low energy exp. data | 177Ta
| 182Ta | factor of two iverestimation | 182Ta
| 183Ta | underestimation of low energy data | 183Ta
| 184Ta | problem with low energy exp. data | 184Ta
| 178W | OK | 178W
| 181Re | OK | 181Re
| 183Re | OK | 183Re
| 184mRe | OK | 184mRe
| 184gRe | OK | 184gRe
| 186gRe | OK | 186gRe

## References
2008KH03
Nucl.Instrum.Methods Phys.Res. B266, 1021 (2008)
M.U.Khandaker, M.S.Uddin, K.Kim, M.W.Lee, K.S.Kim, Y.S.Lee, G.N.Kim, Y.S.Cho, Y.O.Lee
Excitation functions of proton induced nuclear reactions on natW up to 40 MeV
NUCLEAR REACTIONS W(P, X)181Re/182Re/183Re/184Re/186Re, E < 40 MeV; measured Eγ, IΓ, yields, and excitation functions using stacked foil activation technique. Compared results to existing data and model calculations.
doi: 10.1016/j.nimb.2008.02.037
2007LA01
Appl.Radiat.Isot. 65, 345 (2007)
S.Lapi, W.J.Mills, J.Wilson, S.McQuarrie, J.Publicover, M.Schueller, D.Schyler, J.J.Ressler, T.J.Ruth
Production cross-sections of 181-186Re isotopes from proton bombardment of natural tungsten
NUCLEAR REACTIONS W(p, xn)181Re/182Re/182mRe/183Re/184Re/186Re, E=6-17.6 MeV; measured production σ. Stacked-foil activation technique.
doi: 10.1016/j.apradiso.2006.08.015
2006TA26
Nucl.Instrum.Methods Phys.Res. B252, 160 (2006)
F.Tarkanyi, S.Takacs, F.Szelecsenyi, F.Ditroi, A.Hermanne, M.Sonck
Excitation functions of proton induced nuclear reactions on natural tungsten up to 34 MeV
NUCLEAR REACTIONS W(p, X)181Re/182Re/182mRe/183Re/184Re/186Re/177Ta/183Ta, E ≈ 5-35 MeV; measured production σ. Stacked-foil activation technique.
doi: 10.1016/j.nimb.2006.09.010
2005BR22
Nucl.Instrum.Methods Phys.Res. B234, 387 (2005)
C.H.M.Broeders, A.Yu.Konobeyev
Evaluation of 4He production cross-section for tantalum, tungsten and gold irradiated with neutrons and protons at the energies up to 1 GeV
NUCLEAR REACTIONS 197Au(p, αX), E=29-200 MeV; calculated Eα. 181Ta, W, 197Au(p, αX), (n, αX), E ≈ 5-1000 MeV; calculated α-production σ. Several models compared with data.
doi: 10.1016/j.nimb.2005.02.029
2005BR41
J.Nucl.Sci.Technol.(Tokyo) 42, 897 (2005)
C.H.M.Broeders, A.Yu.Konobeyev
Helium Production in Solid Target and Metallic Window Materials Irradiated with Intermediate and High Energy Protons
NUCLEAR REACTIONS 54Fe, 197Au(p, X)3He/4He, E=4-25000 MeV; W, 181Ta(p, X)He/4He, E=4-25000 MeV; analyzed helium production σ.
2008BR05
Radiochim.Acta 96, 387 (2008)
C.H.M.Broeders, A.Y.Konobeyev
Systematics of (p, n) reaction cross-section
NUCLEAR REACTIONS 37Cl, 43,44Ca, 45Sc, 47,48Ti, 51V, 52,54Cr, 55Mn, 56,57,58Fe, 60,61,62,64Ni, 64,66,67,68Zn, 69Ga, 70,72,74,76Ge, 75As, 76,77,80,82Se, 79Br, 83,84,86Kr, 85Rb, 86,87,88Sr, 89Y, 90,96Zr, 93Nb, 94,95,96,100Mo, 99,100,102,104Ru, 103Rh, 104,105,106,110Pd, 107,109Ag, 110,111,112,114,116Cd, 113,115In, 115,116,117,118,119,120,122,124Sn, 121Sb, 120,122,123,124,125,130Te, 127I, 139La, 140,142Ce, 141Pr, 148Nd, 165Ho, 169Tm, 178,180Hf, 181Ta, 186W, 197Au, 206Pb, 209Bi(p, n), E=7.5, 12.4, 24.8 MeV; analyzed cross sections, semi-empirical systematics of cross sections using pre-equilibrium exciton model, evaporation model and semi-empirical mass formula. Comparisons with measured cross sections.
doi: 10.1524/ract.2008-1510
2007TA30
Nucl.Instrum.Methods Phys.Res. B264, 389 (2007)
F.Tarkanyi, A.Hermanne, S.Takacs, F.Ditroi, F.Kovalev, A.V.Ignatyuk
New measurement and evaluation of the excitation function of the 186W(p, n) nuclear reaction for production of the therapeutic radioisotope 186Re
NUCLEAR REACTIONS 186W(p, n), E < 30 MeV; measured cross sections and excitation function using the activation technique. Compared results to existing data and model calculations.
doi: 10.1016/j.nimb.2007.09.026
1999SH37
J.Radioanal.Nucl.Chem. 241, 383 (1999)
N.Shigeta Ishioka, T.Sekine, R.M.Lambrecht
Comments on the Cross Sections of 186Re in the 186W(p, n) and 186W(d, 2n) Reactions in Connection to the Paper Given by Z.H.Zhu et al. and Correction of the Calculated Yield of 186Re in the 186W(p, n) Reaction
NUCLEAR REACTIONS 186W(p, n), E=8-20 MeV; calculated thick target yield.
1999ZH40
Radiochim.Acta 86, 11 (1999)
X.Zhang, W.Li, K.Fang, W.He, R.Sheng, D.Ying, W.Hu
Excitation Functions for natW(p, xn)181-186Re Reactions and Production of No-Carrier-Added 186Re via 186W(p, n)186Re Reaction
NUCLEAR REACTIONS W(p, xn)181Re/182Re/182mRe/183Re/184Re/184mRe/186Re, E=7.5-22.5 MeV; 186W(p, n), E=5-15.4 MeV; measured excitation functions. Activation technique, radiochemical separation.
1996SH10
Appl.Radiat.Isot. 47, 171 (1996)
N.Shigeta, R.M.Lambrecht, H.Matsuoka, A.Osa, M.Koizumi, K.Kobayashi, M.Izumo, K.Hashimoto, T.Sekine
Tantalum-183: Cyclotron production of a neutron-rich biomedical tracer
NUCLEAR REACTIONS, ICPND 186W(p, α), (p, n), E=13.6 MeV; measured residuals production σ, yield. Model comparison.
doi: 10.1016/0969-8043(95)00254-5
1996SH31
J.Radioanal.Nucl.Chem. 205, 85 (1996)
N.Shigeta, H.Matsuoka, A.Osa, M.Koizumi, M.Izumo, K.Kobayashi, K.Hashimoto, T.Sekine, R.M.Lambrecht
Production Method of No-Carrier-Added 186Re
NUCLEAR REACTIONS, ICPND 186W(p, n), E=5-20 MeV; measured σ; deduced thick target yield. Stacked-foil activation.
Morrison D. L., Caretto A. A.
Excitation functions of (p,xp) reactions
Phys. Rev. 127 (1962) 1731

## 83Rb-theory
W-180 | W-182 | W-183 | W-184 | W-186
0.0013 | 0.263 | 0.143 | 0.3067 | 0.286

## 83Rb
REQUEST 8907001 20091019 3 210424 0 0 0
ENTRY O1099 20040106 20050926 0000O1099000 1
SUBENT O1099001 20040106 20050926 0000O1099001 1
BIB 13 46 O1099001 2
TITLE Cross sections for the production of radionuclides by O1099001 3
proton-induced reactions on W, Ta, Pb and Bi from O1099001 4
thresholds up to 2.6 GeV O1099001 5
AUTHOR (R.Michel, M.Gloris, J.Protoschill, U.Herpers, O1099001 6
J.Kuhnhenn, F.Sudbrock, P.Malmborg, P.Kubik) O1099001 7
INSTITUTE (2GERUH) Center for Radiation Protection and O1099001 8
Radioecology. O1099001 9
(2GERKLN) Department of Nuclear Chemistry. O1099001 10
(2SWDUPP) Svedberg laboratory O1099001 11
(2SWTETH) Institute for Particle Physics O1099001 12
REFERENCE (J,NSTS,2,242,2002) O1099001 13
REL-REF (N,O0500001,M.GLORIS+,J,NIM/A,463,593,2001) O1099001 14
(N,O0906001,J.KUHNHENN+,J,RCA,84,697,2001) O1099001 15
Cross sections for lead target and experimental O1099001 16
details. O1099001 17
(N,O0276001,R.MICHEL+,J,NIM/B,129,153,1997) O1099001 18
Experimental details and analysis of uncertainties. O1099001 19
SAMPLE Metal targets. O1099001 20
MONITOR (13-AL-27(P,X)11-NA-22,CUM,SIG) O1099001 21
(29-CU-0(P,X)30-ZN-65,IND,SIG) The reaction was used O1099001 22
for energy region < 60 MeV. O1099001 23
FACILITY (SYNCH,2FR SAT) 200-2000 MeV O1099001 24
(CYCLO,2SWDUPP) 70-180 MeV O1099001 25
(CYCLO,2SWTPSI) < 70 MeV O1099001 26
METHOD (STTA) O1099001 27
(GSPEC) A newly developed procedure was used to improveO1099001 28
the evaluation and calculation of cross sections. Now O1099001 29
the decision whether a nuclide is considered to be O1099001 30
present is based on checking the self-consistency of O1099001 31
all influencing parameters. By supporting the O1099001 32
interpretation of basic quantities used in the O1099001 33
calculations with graphical display systematic errors O1099001 34
are minimized. O1099001 35
(EXTB) O1099001 36
HISTORY (20031124C) O1099001 37
(20040106U) Last checking has been done. O1099001 38
ADD-RES (COMP) A comparison of the experimental data with O1099001 39
theoretical ones calculated by the INC/E models O1099001 40
incorporated into the HERMES and LAHET code systems O1099001 41
and by preequlibrium codes such AREL and ALICE-IPPE O1099001 42
demonstrates the necessity for further improvements O1099001 43
if medium - energy cross sections for applications O1099001 44
shall be reliably predicted by theory. O1099001 45
ERR-ANALYS (ERR-T) See REL-REF O1099001 46
(EN-ERR) See REL-REF O1099001 47
STATUS (TABLE) Data tables were sent by R.Michel O1099001 48
ENDBIB 46 O1099001 49
NOCOMMON O1099001 50
ENDSUBENT 49 O109900199999
SUBENT O1099013 20040106 20050926 0000O1099013 1
BIB 1 1 O1099013 2
REACTION (74-W-0(P,X)37-RB-83,CUM,SIG) O1099013 3
ENDBIB 1 O1099013 4
NOCOMMON O1099013 5
DATA 4 19 O1099013 6
EN | EN-ERR | DATA | ERR-T | O1099013 | 7
MEV | MEV | MB | MB | O1099013 | 8
95.5 | 1.76 | 0.02227 | 0.006589 | O1099013 | 9
107 | 1.68 | 0.02699 | 0.01228 | O1099013 | 10
132 | 0.657 | 0.03174 | 0.01012 | O1099013 | 11
154 | 1.29 | 0.04716 | 0.01259 | O1099013 | 12
159 | 1.25 | 0.04865 | 0.01232 | O1099013 | 13
170 | 1.11 | 0.05706 | 0.01381 | O1099013 | 14
172 | 1.089 | 0.04602 | 0.01418 | O1099013 | 15
235 | 1.299 | 0.1543 | 0.02884 | O1099013 | 16
254 | 1.72 | 0.157 | 0.03592 | O1099013 | 17
260 | 1.08 | 0.1627 | 0.02913 | O1099013 | 18
334 | 1.68 | 0.2319 | 0.03582 | O1099013 | 19
559 | 1.48 | 0.5344 | 0.06889 | O1099013 | 20
764 | 1.45 | 0.7577 | 0.1052 | O1099013 | 21
988 | 1.01 | 0.9883 | 0.1065 | O1099013 | 22
1160 | 1.366 | 1.135 | 0.1327 | O1099013 | 23
1380 | 1.016 | 1.435 | 0.1504 | O1099013 | 24
1570 | 1.29 | 1.578 | 0.1726 | O1099013 | 25
2580 | 1.002 | 3.57 | 0.677 | O1099013 | 26
2590 | 1.01 | 2.884 | 0.2997 | O1099013 | 27
ENDDATA 21 O1099013 28
ENDSUBENT 27 O109901399999
ENDENTRY 2 O109999999999
ENDREQUEST 1 Z999999999999

## 85gSr
REQUEST 11805001 20091101 3 124708 0 0 0
ENTRY O1099 20040106 20050926 0000O1099000 1
SUBENT O1099001 20040106 20050926 0000O1099001 1
BIB 13 46 O1099001 2
TITLE Cross sections for the production of radionuclides by O1099001 3
proton-induced reactions on W, Ta, Pb and Bi from O1099001 4
thresholds up to 2.6 GeV O1099001 5
AUTHOR (R.Michel, M.Gloris, J.Protoschill, U.Herpers, O1099001 6
J.Kuhnhenn, F.Sudbrock, P.Malmborg, P.Kubik) O1099001 7
INSTITUTE (2GERUH) Center for Radiation Protection and O1099001 8
Radioecology. O1099001 9
(2GERKLN) Department of Nuclear Chemistry. O1099001 10
(2SWDUPP) Svedberg laboratory O1099001 11
(2SWTETH) Institute for Particle Physics O1099001 12
REFERENCE (J,NSTS,2,242,2002) O1099001 13
REL-REF (N,O0500001,M.GLORIS+,J,NIM/A,463,593,2001) O1099001 14
(N,O0906001,J.KUHNHENN+,J,RCA,84,697,2001) O1099001 15
Cross sections for lead target and experimental O1099001 16
details. O1099001 17
(N,O0276001,R.MICHEL+,J,NIM/B,129,153,1997) O1099001 18
Experimental details and analysis of uncertainties. O1099001 19
SAMPLE Metal targets. O1099001 20
MONITOR (13-AL-27(P,X)11-NA-22,CUM,SIG) O1099001 21
(29-CU-0(P,X)30-ZN-65,IND,SIG) The reaction was used O1099001 22
for energy region < 60 MeV. O1099001 23
FACILITY (SYNCH,2FR SAT) 200-2000 MeV O1099001 24
(CYCLO,2SWDUPP) 70-180 MeV O1099001 25
(CYCLO,2SWTPSI) < 70 MeV O1099001 26
METHOD (STTA) O1099001 27
(GSPEC) A newly developed procedure was used to improveO1099001 28
the evaluation and calculation of cross sections. Now O1099001 29
the decision whether a nuclide is considered to be O1099001 30
present is based on checking the self-consistency of O1099001 31
all influencing parameters. By supporting the O1099001 32
interpretation of basic quantities used in the O1099001 33
calculations with graphical display systematic errors O1099001 34
are minimized. O1099001 35
(EXTB) O1099001 36
HISTORY (20031124C) O1099001 37
(20040106U) Last checking has been done. O1099001 38
ADD-RES (COMP) A comparison of the experimental data with O1099001 39
theoretical ones calculated by the INC/E models O1099001 40
incorporated into the HERMES and LAHET code systems O1099001 41
and by preequlibrium codes such AREL and ALICE-IPPE O1099001 42
demonstrates the necessity for further improvements O1099001 43
if medium - energy cross sections for applications O1099001 44
shall be reliably predicted by theory. O1099001 45
ERR-ANALYS (ERR-T) See REL-REF O1099001 46
(EN-ERR) See REL-REF O1099001 47
STATUS (TABLE) Data tables were sent by R.Michel O1099001 48
ENDBIB 46 O1099001 49
NOCOMMON O1099001 50
ENDSUBENT 49 O109900199999
SUBENT O1099015 20040106 20050926 0000O1099015 1
BIB 1 1 O1099015 2
REACTION (74-W-0(P,X)38-SR-85-G,IND/M+,SIG) O1099015 3
ENDBIB 1 O1099015 4
NOCOMMON O1099015 5
DATA 4 26 O1099015 6
EN | EN-ERR | DATA | ERR-T | O1099015 | 7
MEV | MEV | MB | MB | O1099015 | 8
80.1 | 1.3 | 0.0595 | 0.007917 | O1099015 | 9
84.2 | 1.83 | 0.06093 | 0.01217 | O1099015 | 10
95.5 | 1.76 | 0.06615 | 0.01043 | O1099015 | 11
99.6 | 1.12 | 0.07144 | 0.009532 | O1099015 | 12
107 | 1.68 | 0.07761 | 0.01248 | O1099015 | 13
109 | 1.01 | 0.06546 | 0.00859 | O1099015 | 14
116 | 1.629 | 0.08193 | 0.01546 | O1099015 | 15
117 | 0.925 | 0.08093 | 0.01065 | O1099015 | 16
126 | 0.785 | 0.0869 | 0.009921 | O1099015 | 17
132 | 0.657 | 0.08775 | 0.01092 | O1099015 | 18
154 | 1.29 | 0.1137 | 0.01514 | O1099015 | 19
159 | 1.25 | 0.1083 | 0.02049 | O1099015 | 20
170 | 1.11 | 0.1231 | 0.01627 | O1099015 | 21
172 | 1.089 | 0.1106 | 0.01452 | O1099015 | 22
235 | 1.299 | 0.1685 | 0.02087 | O1099015 | 23
254 | 1.72 | 0.2246 | 0.02745 | O1099015 | 24
260 | 1.08 | 0.2359 | 0.0394 | O1099015 | 25
334 | 1.68 | 0.2594 | 0.0326 | O1099015 | 26
559 | 1.48 | 0.5935 | 0.06897 | O1099015 | 27
764 | 1.45 | 0.7737 | 0.08347 | O1099015 | 28
988 | 1.01 | 1.079 | 0.1136 | O1099015 | 29
1160 | 1.366 | 1.283 | 0.1551 | O1099015 | 30
1380 | 1.016 | 1.551 | 0.1592 | O1099015 | 31
1570 | 1.29 | 1.668 | 0.1766 | O1099015 | 32
2580 | 1.002 | 3.638 | 0.6895 | O1099015 | 33
2590 | 1.01 | 2.938 | 0.3104 | O1099015 | 34
ENDDATA 28 O1099015 35
ENDSUBENT 34 O109901599999
ENDENTRY 2 O109999999999
ENDREQUEST 1 Z999999999999

## 87gY
REQUEST 8910001 20091019 3 210633 0 0 0
ENTRY O1099 20040106 20050926 0000O1099000 1
SUBENT O1099001 20040106 20050926 0000O1099001 1
BIB 13 46 O1099001 2
TITLE Cross sections for the production of radionuclides by O1099001 3
proton-induced reactions on W, Ta, Pb and Bi from O1099001 4
thresholds up to 2.6 GeV O1099001 5
AUTHOR (R.Michel, M.Gloris, J.Protoschill, U.Herpers, O1099001 6
J.Kuhnhenn, F.Sudbrock, P.Malmborg, P.Kubik) O1099001 7
INSTITUTE (2GERUH) Center for Radiation Protection and O1099001 8
Radioecology. O1099001 9
(2GERKLN) Department of Nuclear Chemistry. O1099001 10
(2SWDUPP) Svedberg laboratory O1099001 11
(2SWTETH) Institute for Particle Physics O1099001 12
REFERENCE (J,NSTS,2,242,2002) O1099001 13
REL-REF (N,O0500001,M.GLORIS+,J,NIM/A,463,593,2001) O1099001 14
(N,O0906001,J.KUHNHENN+,J,RCA,84,697,2001) O1099001 15
Cross sections for lead target and experimental O1099001 16
details. O1099001 17
(N,O0276001,R.MICHEL+,J,NIM/B,129,153,1997) O1099001 18
Experimental details and analysis of uncertainties. O1099001 19
SAMPLE Metal targets. O1099001 20
MONITOR (13-AL-27(P,X)11-NA-22,CUM,SIG) O1099001 21
(29-CU-0(P,X)30-ZN-65,IND,SIG) The reaction was used O1099001 22
for energy region < 60 MeV. O1099001 23
FACILITY (SYNCH,2FR SAT) 200-2000 MeV O1099001 24
(CYCLO,2SWDUPP) 70-180 MeV O1099001 25
(CYCLO,2SWTPSI) < 70 MeV O1099001 26
METHOD (STTA) O1099001 27
(GSPEC) A newly developed procedure was used to improveO1099001 28
the evaluation and calculation of cross sections. Now O1099001 29
the decision whether a nuclide is considered to be O1099001 30
present is based on checking the self-consistency of O1099001 31
all influencing parameters. By supporting the O1099001 32
interpretation of basic quantities used in the O1099001 33
calculations with graphical display systematic errors O1099001 34
are minimized. O1099001 35
(EXTB) O1099001 36
HISTORY (20031124C) O1099001 37
(20040106U) Last checking has been done. O1099001 38
ADD-RES (COMP) A comparison of the experimental data with O1099001 39
theoretical ones calculated by the INC/E models O1099001 40
incorporated into the HERMES and LAHET code systems O1099001 41
and by preequlibrium codes such AREL and ALICE-IPPE O1099001 42
demonstrates the necessity for further improvements O1099001 43
if medium - energy cross sections for applications O1099001 44
shall be reliably predicted by theory. O1099001 45
ERR-ANALYS (ERR-T) See REL-REF O1099001 46
(EN-ERR) See REL-REF O1099001 47
STATUS (TABLE) Data tables were sent by R.Michel O1099001 48
ENDBIB 46 O1099001 49
NOCOMMON O1099001 50
ENDSUBENT 49 O109900199999
SUBENT O1099016 20040106 20050926 0000O1099016 1
BIB 1 1 O1099016 2
REACTION (74-W-0(P,X)39-Y-87-G,CUM,SIG) O1099016 3
ENDBIB 1 O1099016 4
NOCOMMON O1099016 5
DATA 4 17 O1099016 6
EN | EN-ERR | DATA | ERR-T | O1099016 | 7
MEV | MEV | MB | MB | O1099016 | 8
80.1 | 1.3 | 0.04388 | 0.01278 | O1099016 | 9
84.2 | 1.83 | 0.06107 | 0.02075 | O1099016 | 10
99.6 | 1.12 | 0.06405 | 0.01708 | O1099016 | 11
117 | 0.925 | 0.07415 | 0.02195 | O1099016 | 12
132 | 0.657 | 0.09674 | 0.02626 | O1099016 | 13
154 | 1.29 | 0.08406 | 0.02017 | O1099016 | 14
170 | 1.11 | 0.09691 | 0.03122 | O1099016 | 15
235 | 1.299 | 0.1963 | 0.04881 | O1099016 | 16
260 | 1.08 | 0.2095 | 0.03907 | O1099016 | 17
334 | 1.68 | 0.4268 | 0.1269 | O1099016 | 18
559 | 1.48 | 0.5709 | 0.1303 | O1099016 | 19
764 | 1.45 | 0.7056 | 0.11 | O1099016 | 20
1160 | 1.366 | 1.307 | 0.1853 | O1099016 | 21
1380 | 1.016 | 1.449 | 0.1607 | O1099016 | 22
1570 | 1.29 | 1.769 | 0.234 | O1099016 | 23
2580 | 1.002 | 4.299 | 0.8289 | O1099016 | 24
2590 | 1.01 | 3.194 | 0.3423 | O1099016 | 25
ENDDATA 19 O1099016 26
ENDSUBENT 25 O109901699999
ENDENTRY 2 O109999999999
ENDREQUEST 1 Z999999999999

## 88Y
REQUEST 8912001 20091019 3 210802 0 0 0
ENTRY O1100 20040116 20050926 0000O1100000 1
SUBENT O1100001 20040116 20050926 0000O1100001 1
BIB 13 55 O1100001 2
TITLE Production of residual nuclides by proton-induced O1100001 3
reactions oh target W at an energy of 72 MeV. O1100001 4
REFERENCE (J,NSTS,2,369,200208) O1100001 5
AUTHOR (M.H.Miah, J.Kuhnhenn, U.Herpers, R.Michel, P.Kubik) O1100001 6
INSTITUTE (3BANBAN) University of Chittagong. O1100001 7
(2GERKLN) Department of Nuclear Chemistry O1100001 8
(2GERUH) Centre of radiation Protection and O1100001 9
radioecology O1100001 10
(2SWTETH) O1100001 11
REL-REF (R,,U.REUS+,J,AND,29,1,1983) Decay-data O1100001 12
SAMPLE The target in a stack consisted of three thin foils of O1100001 13
natural tungsten of high purity (99,99%) with diametersO1100001 14
of 15 mm and a thickness of 0,050 mm. O1100001 15
MONITOR (13-AL-27(P,X)11-NA-22,CUM,SIG) O1100001 16
MONIT-REF (A0497002,G.F.STEYN+,J,ARI,41,315,1986) O1100001 17
DETECTOR (GELI) O1100001 18
(HPGE) O1100001 19
FACILITY (ISOCY,2SWTETH) 72-MeV cyclotron O1100001 20
METHOD (STTA) The foils in stacks were arranged in such a way O1100001 21
that Al and Cu-foils were placed in front and behind ofO1100001 22
target foils respectively. O1100001 23
(EXTB) The contribution due to the fluctuation of O1100001 24
proton flux and the secondary particles produced in theO1100001 25
target stack was taken in account and found to be O1100001 26
negligible. O1100001 27
(ACTIV) The irradiation of target stacks was performed O1100001 28
for a period of 7.8 hours. O1100001 29
(GSPEC) The distances between the sample and detector O1100001 30
were varied to keep the dead time below 10%. O1100001 31
HISTORY (20040116C) O1100001 32
(20040116U) Last checking has been done. O1100001 33
ERR-ANALYS (ERR-T) The uncertainty includes the uncertainties: O1100001 34
Source of uncertainty Errors in % O1100001 35
Target mass negligible O1100001 36
flux fluctuation negligible O1100001 37
Irradiation time and negligible O1100001 38
counting time O1100001 39
Half-lives 1. O1100001 40
Intensity of gamma-rays 1. O1100001 41
Self absorption in target foil <1. O1100001 42
Nuclide production by secondary negligible O1100001 43
Particles O1100001 44
Contamination due to recoil not considered O1100001 45
losses O1100001 46
(ERR-1) Absolute efficiency calibration 5.0 O1100001 47
(ERR-2) Proton fluence 5.5 O1100001 48
Mass of monitor foil < 1.0 O1100001 49
Self absorption of gamma-rays O1100001 50
in monitor foils negligible O1100001 51
Dead time and pile-up losses O1100001 52
in gamma-spectrometry negligible O1100001 53
(ERR-S) Statistical uncertainty in net 2.0 O1100001 54
peak areas O1100001 55
All the uncertainties were added in quadrature. O1100001 56
(EN-ERR). O1100001 57
ENDBIB 55 O1100001 58
COMMON 3 3 O1100001 59
ERR-1 ERR-2 ERR-S O1100001 60
PER-CENT PER-CENT PER-CENT O1100001 61
5. 5.5 2. O1100001 62
ENDCOMMON 3 O1100001 63
ENDSUBENT 62 O110000199999
SUBENT O1100003 20040116 20050926 0000O1100003 1
BIB 2 2 O1100003 2
REACTION (74-W-0(P,X)39-Y-88,IND,SIG) O1100003 3
DECAY-DATA (39-Y-88,106.6D) O1100003 4
ENDBIB 2 O1100003 5
NOCOMMON O1100003 6
DATA 4 6 O1100003 7
EN | EN-ERR | DATA | ERR-T | O1100003 | 8
MEV | MEV | MB | MB | O1100003 | 9
52.1 | 0.904 | 0.02805 | 0.001233 | O1100003 | 10
55.4 | 0.87 | 0.02814 | 0.006292 | O1100003 | 11
58.6 | 0.833 | 0.04911 | 0.01461 | O1100003 | 12
63.2 | 0.759 | 0.042 | 0.00546 | O1100003 | 13
66.1 | 0.712 | 0.06214 | 0.002316 | O1100003 | 14
68.9 | 0.662 | 0.04132 | 0.003431 | O1100003 | 15
ENDDATA 8 O1100003 16
ENDSUBENT 15 O110000399999
ENDENTRY 2 O110099999999
ENDREQUEST 1 Z999999999999

## 88Zr
REQUEST 8916001 20091019 3 210911 0 0 0
ENTRY O1100 20040116 20050926 0000O1100000 1
SUBENT O1100001 20040116 20050926 0000O1100001 1
BIB 13 55 O1100001 2
TITLE Production of residual nuclides by proton-induced O1100001 3
reactions oh target W at an energy of 72 MeV. O1100001 4
REFERENCE (J,NSTS,2,369,200208) O1100001 5
AUTHOR (M.H.Miah, J.Kuhnhenn, U.Herpers, R.Michel, P.Kubik) O1100001 6
INSTITUTE (3BANBAN) University of Chittagong. O1100001 7
(2GERKLN) Department of Nuclear Chemistry O1100001 8
(2GERUH) Centre of radiation Protection and O1100001 9
radioecology O1100001 10
(2SWTETH) O1100001 11
REL-REF (R,,U.REUS+,J,AND,29,1,1983) Decay-data O1100001 12
SAMPLE The target in a stack consisted of three thin foils of O1100001 13
natural tungsten of high purity (99,99%) with diametersO1100001 14
of 15 mm and a thickness of 0,050 mm. O1100001 15
MONITOR (13-AL-27(P,X)11-NA-22,CUM,SIG) O1100001 16
MONIT-REF (A0497002,G.F.STEYN+,J,ARI,41,315,1986) O1100001 17
DETECTOR (GELI) O1100001 18
(HPGE) O1100001 19
FACILITY (ISOCY,2SWTETH) 72-MeV cyclotron O1100001 20
METHOD (STTA) The foils in stacks were arranged in such a way O1100001 21
that Al and Cu-foils were placed in front and behind ofO1100001 22
target foils respectively. O1100001 23
(EXTB) The contribution due to the fluctuation of O1100001 24
proton flux and the secondary particles produced in theO1100001 25
target stack was taken in account and found to be O1100001 26
negligible. O1100001 27
(ACTIV) The irradiation of target stacks was performed O1100001 28
for a period of 7.8 hours. O1100001 29
(GSPEC) The distances between the sample and detector O1100001 30
were varied to keep the dead time below 10%. O1100001 31
HISTORY (20040116C) O1100001 32
(20040116U) Last checking has been done. O1100001 33
ERR-ANALYS (ERR-T) The uncertainty includes the uncertainties: O1100001 34
Source of uncertainty Errors in % O1100001 35
Target mass negligible O1100001 36
flux fluctuation negligible O1100001 37
Irradiation time and negligible O1100001 38
counting time O1100001 39
Half-lives 1. O1100001 40
Intensity of gamma-rays 1. O1100001 41
Self absorption in target foil <1. O1100001 42
Nuclide production by secondary negligible O1100001 43
Particles O1100001 44
Contamination due to recoil not considered O1100001 45
losses O1100001 46
(ERR-1) Absolute efficiency calibration 5.0 O1100001 47
(ERR-2) Proton fluence 5.5 O1100001 48
Mass of monitor foil < 1.0 O1100001 49
Self absorption of gamma-rays O1100001 50
in monitor foils negligible O1100001 51
Dead time and pile-up losses O1100001 52
in gamma-spectrometry negligible O1100001 53
(ERR-S) Statistical uncertainty in net 2.0 O1100001 54
peak areas O1100001 55
All the uncertainties were added in quadrature. O1100001 56
(EN-ERR). O1100001 57
ENDBIB 55 O1100001 58
COMMON 3 3 O1100001 59
ERR-1 ERR-2 ERR-S O1100001 60
PER-CENT PER-CENT PER-CENT O1100001 61
5. 5.5 2. O1100001 62
ENDCOMMON 3 O1100001 63
ENDSUBENT 62 O110000199999
SUBENT O1100002 20040116 20050926 0000O1100002 1
BIB 2 2 O1100002 2
REACTION (74-W-0(P,X)40-ZR-88,CUM,SIG) O1100002 3
DECAY-DATA (40-ZR-88,83.4D) O1100002 4
ENDBIB 2 O1100002 5
NOCOMMON O1100002 6
DATA 4 6 O1100002 7
EN | EN-ERR | DATA | ERR-T | O1100002 | 8
MEV | MEV | MB | MB | O1100002 | 9
52.1 | 0.904 | 0.0241 | 0.001446 | O1100002 | 10
55.4 | 0.87 | 0.03529 | 0.002952 | O1100002 | 11
58.6 | 0.833 | 0.03707 | 0.001267 | O1100002 | 12
63.2 | 0.759 | 0.05588 | 0.001852 | O1100002 | 13
66.1 | 0.712 | 0.06569 | 0.002232 | O1100002 | 14
68.9 | 0.662 | 0.08098 | 0.004297 | O1100002 | 15
ENDDATA 8 O1100002 16
ENDSUBENT 15 O110000299999
ENDENTRY 2 O110099999999
ENDREQUEST 1 Z999999999999

## 169Yb-theory
TENDL 2010 | 180W | 182W | 183W | 184W | 186W
| 0.0013 | 0.263 | 0.143 | 0.3067 | 0.286
| # p + 180W : Production of 169Yb - Total |  |  |  |  | # p + 180W : Production of 169Lu - Total |  | # p + 180W : Production of 169Hf - Total |  | # p + 180W : Production of 169Ta - Total |  | # p + 180W : Production of 169W - Total |  | # p + 180W : Production of 169Re - Total |  |  |  | # p + 182W : Production of 169Yb - Total |  | # p + 182W : Production of 168Lu - Total |  | # p + 182W : Production of 169Hf - Total |  | # p + 182W : Production of 169Ta - Total |  | # p + 182W : Production of 169W - Total |  | # p + 182W : Production of 169Re - Total |  |  |  | # p + 183W : Production of 169Yb - Total |  | # p + 183W : Production of 169Lu - Total |  | # p + 183W : Production of 169Hf - Total |  | # p + 183W : Production of 169Ta - Total |  | # p + 183W : Production of 169W - Total |  | # p + 183W : Production of 169Re - Total |  |  |  | # p + 184W : Production of 169Yb - Total |  | # p + 184W : Production of 169Lu - Total |  | # p + 184W : Production of 169Hf - Total |  | # p + 184W : Production of 169Ta - Total |  | # p + 184W : Production of 169W - Total |  | # p + 184W : Production of 169Re - Total |  |  |  | # p + 186W : Production of 169Yb - Total |  | # p + 186W : Production of 169Lu - Total |  | # p + 186W : Production of 169Hf - Total |  | # p + 186W : Production of 169Ta - Total |  | # p + 186W : Production of 169W - Total |  | # p + 186W : Production of 169Re - Total
| # Q-value =-9.85614E+00 mass= 168.935189 |  |  |  |  | # Q-value =-2.14133E+01 mass= 168.937651 |  | # Q-value =-4.53699E+01 mass= 168.941259 |  | # Q-value =-5.90606E+01 mass= 168.946011 |  | # Q-value =-8.50294E+01 mass= 168.951778 |  | # Q-value =-1.00826E+02 mass= 168.958791 |  |  |  | # Q-value =-2.46018E+01 mass= 168.935189 |  | # Q-value =-4.52435E+01 mass= 167.938739 |  | # Q-value =-6.01156E+01 mass= 168.941259 |  | # Q-value =-7.38063E+01 mass= 168.946011 |  | # Q-value =-9.97751E+01 mass= 168.951778 |  | # Q-value =-1.15571E+02 mass= 168.958791 |  |  |  | # Q-value =-3.07926E+01 mass= 168.935189 |  | # Q-value =-4.23498E+01 mass= 168.937651 |  | # Q-value =-6.63064E+01 mass= 168.941259 |  | # Q-value =-7.99971E+01 mass= 168.946011 |  | # Q-value =-1.05966E+02 mass= 168.951778 |  | # Q-value =-1.21762E+02 mass= 168.958791 |  |  |  | # Q-value =-3.82043E+01 mass= 168.935189 |  | # Q-value =-4.97614E+01 mass= 168.937651 |  | # Q-value =-7.37180E+01 mass= 168.941259 |  | # Q-value =-8.74087E+01 mass= 168.946011 |  | # Q-value =-1.13378E+02 mass= 168.951778 |  | # Q-value =-1.29174E+02 mass= 168.958791 |  |  |  | # Q-value =-5.11491E+01 mass= 168.935189 |  | # Q-value =-6.27063E+01 mass= 168.937651 |  | # Q-value =-8.66629E+01 mass= 168.941259 |  | # Q-value =-1.00354E+02 mass= 168.946011 |  | # Q-value =-1.26322E+02 mass= 168.951778 |  | # Q-value =-1.42119E+02 mass= 168.958791
| # E-threshold= 9.91131E+00 |  |  |  |  | # E-threshold= 2.15332E+01 |  | # E-threshold= 4.56239E+01 |  | # E-threshold= 5.93912E+01 |  | # E-threshold= 8.55054E+01 |  | # E-threshold= 1.01390E+02 |  |  |  | # E-threshold= 2.47380E+01 |  | # E-threshold= 4.54939E+01 |  | # E-threshold= 6.04484E+01 |  | # E-threshold= 7.42149E+01 |  | # E-threshold= 1.00327E+02 |  | # E-threshold= 1.16211E+02 |  |  |  | # E-threshold= 3.09622E+01 |  | # E-threshold= 4.25830E+01 |  | # E-threshold= 6.66715E+01 |  | # E-threshold= 8.04375E+01 |  | # E-threshold= 1.06549E+02 |  | # E-threshold= 1.22432E+02 |  |  |  | # E-threshold= 3.84134E+01 |  | # E-threshold= 5.00339E+01 |  | # E-threshold= 7.41217E+01 |  | # E-threshold= 8.78873E+01 |  | # E-threshold= 1.13998E+02 |  | # E-threshold= 1.29881E+02 |  |  |  | # E-threshold= 5.14262E+01 |  | # E-threshold= 6.30460E+01 |  | # E-threshold= 8.71324E+01 |  | # E-threshold= 1.00897E+02 |  | # E-threshold= 1.27007E+02 |  | # E-threshold= 1.42888E+02
| # # energies = 45 |  |  |  |  | # # energies = 45 |  | # # energies = 45 |  | # # energies = 45 |  | # # energies = 45 |  | # # energies = 45 |  |  |  | # # energies = 45 |  | # # energies = 45 |  | # # energies = 45 |  | # # energies = 45 |  | # # energies = 45 |  | # # energies = 45 |  |  |  | # # energies = 45 |  | # # energies = 45 |  | # # energies = 45 |  | # # energies = 45 |  | # # energies = 45 |  | # # energies = 45 |  |  |  | # # energies = 45 |  | # # energies = 45 |  | # # energies = 45 |  | # # energies = 45 |  | # # energies = 45 |  | # # energies = 45 |  |  |  | # # energies = 45 |  | # # energies = 45 |  | # # energies = 45 |  | # # energies = 45 |  | # # energies = 45 |  | # # energies = 45
| # E | xs |  |  |  | # E | xs | # E | xs | # E | xs | # E | xs | # E | xs | # E | xs | # E | xs | # E | xs | # E | xs | # E | xs | # E | xs | # E | xs | # E | xs | # E | xs | # E | xs | # E | xs | # E | xs | # E | xs | # E | xs | # E | xs | # E | xs | # E | xs | # E | xs | # E | xs | # E | xs | # E | xs | # E | xs | # E | xs | # E | xs | # E | xs | # E | xs | # E | xs | # E | xs | # E | xs | # E | xs
| 1 | 0 |  |  |  | 1 | 0 | 1 | 0 | 1 | 0 | 1 | 0 | 1 | 0 | 1 | 0 | 1 | 0 | 1 | 0 | 1 | 0 | 1 | 0 | 1 | 0 | 1 | 0 | 1 | 0 | 1 | 0 | 1 | 0 | 1 | 0 | 1 | 0 | 1 | 0 | 1 | 0 | 1 | 0 | 1 | 0 | 1 | 0 | 1 | 0 | 1 | 0 | 1 | 0 | 1 | 0 | 1 | 0 | 1 | 0 | 1 | 0 | 1 | 0 | 1 | 0 | 1 | 0 | 1 | 0 | 1 | 0 | 1 | 0
| 2 | 0 |  |  |  | 2 | 0 | 2 | 0 | 2 | 0 | 2 | 0 | 2 | 0 | 2 | 0 | 2 | 0 | 2 | 0 | 2 | 0 | 2 | 0 | 2 | 0 | 2 | 0 | 2 | 0 | 2 | 0 | 2 | 0 | 2 | 0 | 2 | 0 | 2 | 0 | 2 | 0 | 2 | 0 | 2 | 0 | 2 | 0 | 2 | 0 | 2 | 0 | 2 | 0 | 2 | 0 | 2 | 0 | 2 | 0 | 2 | 0 | 2 | 0 | 2 | 0 | 2 | 0 | 2 | 0 | 2 | 0 | 2 | 0
| 3 | 0 |  |  |  | 3 | 0 | 3 | 0 | 3 | 0 | 3 | 0 | 3 | 0 | 3 | 0 | 3 | 0 | 3 | 0 | 3 | 0 | 3 | 0 | 3 | 0 | 3 | 0 | 3 | 0 | 3 | 0 | 3 | 0 | 3 | 0 | 3 | 0 | 3 | 0 | 3 | 0 | 3 | 0 | 3 | 0 | 3 | 0 | 3 | 0 | 3 | 0 | 3 | 0 | 3 | 0 | 3 | 0 | 3 | 0 | 3 | 0 | 3 | 0 | 3 | 0 | 3 | 0 | 3 | 0 | 3 | 0 | 3 | 0
| 4 | 0 |  |  |  | 4 | 0 | 4 | 0 | 4 | 0 | 4 | 0 | 4 | 0 | 4 | 0 | 4 | 0 | 4 | 0 | 4 | 0 | 4 | 0 | 4 | 0 | 4 | 0 | 4 | 0 | 4 | 0 | 4 | 0 | 4 | 0 | 4 | 0 | 4 | 0 | 4 | 0 | 4 | 0 | 4 | 0 | 4 | 0 | 4 | 0 | 4 | 0 | 4 | 0 | 4 | 0 | 4 | 0 | 4 | 0 | 4 | 0 | 4 | 0 | 4 | 0 | 4 | 0 | 4 | 0 | 4 | 0 | 4 | 0
| 5 | 0 |  |  |  | 5 | 0 | 5 | 0 | 5 | 0 | 5 | 0 | 5 | 0 | 5 | 0 | 5 | 0 | 5 | 0 | 5 | 0 | 5 | 0 | 5 | 0 | 5 | 0 | 5 | 0 | 5 | 0 | 5 | 0 | 5 | 0 | 5 | 0 | 5 | 0 | 5 | 0 | 5 | 0 | 5 | 0 | 5 | 0 | 5 | 0 | 5 | 0 | 5 | 0 | 5 | 0 | 5 | 0 | 5 | 0 | 5 | 0 | 5 | 0 | 5 | 0 | 5 | 0 | 5 | 0 | 5 | 0 | 5 | 0
| 6 | 0 |  |  |  | 6 | 0 | 6 | 0 | 6 | 0 | 6 | 0 | 6 | 0 | 6 | 0 | 6 | 0 | 6 | 0 | 6 | 0 | 6 | 0 | 6 | 0 | 6 | 0 | 6 | 0 | 6 | 0 | 6 | 0 | 6 | 0 | 6 | 0 | 6 | 0 | 6 | 0 | 6 | 0 | 6 | 0 | 6 | 0 | 6 | 0 | 6 | 0 | 6 | 0 | 6 | 0 | 6 | 0 | 6 | 0 | 6 | 0 | 6 | 0 | 6 | 0 | 6 | 0 | 6 | 0 | 6 | 0 | 6 | 0
| 7 | 0 |  |  |  | 7 | 0 | 7 | 0 | 7 | 0 | 7 | 0 | 7 | 0 | 7 | 0 | 7 | 0 | 7 | 0 | 7 | 0 | 7 | 0 | 7 | 0 | 7 | 0 | 7 | 0 | 7 | 0 | 7 | 0 | 7 | 0 | 7 | 0 | 7 | 0 | 7 | 0 | 7 | 0 | 7 | 0 | 7 | 0 | 7 | 0 | 7 | 0 | 7 | 0 | 7 | 0 | 7 | 0 | 7 | 0 | 7 | 0 | 7 | 0 | 7 | 0 | 7 | 0 | 7 | 0 | 7 | 0 | 7 | 0
| 8 | 0 |  |  |  | 8 | 0 | 8 | 0 | 8 | 0 | 8 | 0 | 8 | 0 | 8 | 0 | 8 | 0 | 8 | 0 | 8 | 0 | 8 | 0 | 8 | 0 | 8 | 0 | 8 | 0 | 8 | 0 | 8 | 0 | 8 | 0 | 8 | 0 | 8 | 0 | 8 | 0 | 8 | 0 | 8 | 0 | 8 | 0 | 8 | 0 | 8 | 0 | 8 | 0 | 8 | 0 | 8 | 0 | 8 | 0 | 8 | 0 | 8 | 0 | 8 | 0 | 8 | 0 | 8 | 0 | 8 | 0 | 8 | 0
| 9 | 0 |  |  |  | 9 | 0 | 9 | 0 | 9 | 0 | 9 | 0 | 9 | 0 | 9 | 0 | 9 | 0 | 9 | 0 | 9 | 0 | 9 | 0 | 9 | 0 | 9 | 0 | 9 | 0 | 9 | 0 | 9 | 0 | 9 | 0 | 9 | 0 | 9 | 0 | 9 | 0 | 9 | 0 | 9 | 0 | 9 | 0 | 9 | 0 | 9 | 0 | 9 | 0 | 9 | 0 | 9 | 0 | 9 | 0 | 9 | 0 | 9 | 0 | 9 | 0 | 9 | 0 | 9 | 0 | 9 | 0 | 9 | 0
| 10 | 0 |  |  |  | 10 | 0 | 10 | 0 | 10 | 0 | 10 | 0 | 10 | 0 | 10 | 0 | 10 | 0 | 10 | 0 | 10 | 0 | 10 | 0 | 10 | 0 | 10 | 0 | 10 | 0 | 10 | 0 | 10 | 0 | 10 | 0 | 10 | 0 | 10 | 0 | 10 | 0 | 10 | 0 | 10 | 0 | 10 | 0 | 10 | 0 | 10 | 0 | 10 | 0 | 10 | 0 | 10 | 0 | 10 | 0 | 10 | 0 | 10 | 0 | 10 | 0 | 10 | 0 | 10 | 0 | 10 | 0 | 10 | 0
| 11 | 0 |  |  |  | 11 | 0 | 11 | 0 | 11 | 0 | 11 | 0 | 11 | 0 | 11 | 0 | 11 | 0 | 11 | 0 | 11 | 0 | 11 | 0 | 11 | 0 | 11 | 0 | 11 | 0 | 11 | 0 | 11 | 0 | 11 | 0 | 11 | 0 | 11 | 0 | 11 | 0 | 11 | 0 | 11 | 0 | 11 | 0 | 11 | 0 | 11 | 0 | 11 | 0 | 11 | 0 | 11 | 0 | 11 | 0 | 11 | 0 | 11 | 0 | 11 | 0 | 11 | 0 | 11 | 0 | 11 | 0 | 11 | 0
| 12 | 0 |  |  |  | 12 | 0 | 12 | 0 | 12 | 0 | 12 | 0 | 12 | 0 | 12 | 0 | 12 | 0 | 12 | 0 | 12 | 0 | 12 | 0 | 12 | 0 | 12 | 0 | 12 | 0 | 12 | 0 | 12 | 0 | 12 | 0 | 12 | 0 | 12 | 0 | 12 | 0 | 12 | 0 | 12 | 0 | 12 | 0 | 12 | 0 | 12 | 0 | 12 | 0 | 12 | 0 | 12 | 0 | 12 | 0 | 12 | 0 | 12 | 0 | 12 | 0 | 12 | 0 | 12 | 0 | 12 | 0 | 12 | 0
| 13 | 0 |  |  |  | 13 | 0 | 13 | 0 | 13 | 0 | 13 | 0 | 13 | 0 | 13 | 0 | 13 | 0 | 13 | 0 | 13 | 0 | 13 | 0 | 13 | 0 | 13 | 0 | 13 | 0 | 13 | 0 | 13 | 0 | 13 | 0 | 13 | 0 | 13 | 0 | 13 | 0 | 13 | 0 | 13 | 0 | 13 | 0 | 13 | 0 | 13 | 0 | 13 | 0 | 13 | 0 | 13 | 0 | 13 | 0 | 13 | 0 | 13 | 0 | 13 | 0 | 13 | 0 | 13 | 0 | 13 | 0 | 13 | 0
| 14 | 0 |  |  |  | 14 | 0 | 14 | 0 | 14 | 0 | 14 | 0 | 14 | 0 | 14 | 0 | 14 | 0 | 14 | 0 | 14 | 0 | 14 | 0 | 14 | 0 | 14 | 0 | 14 | 0 | 14 | 0 | 14 | 0 | 14 | 0 | 14 | 0 | 14 | 0 | 14 | 0 | 14 | 0 | 14 | 0 | 14 | 0 | 14 | 0 | 14 | 0 | 14 | 0 | 14 | 0 | 14 | 0 | 14 | 0 | 14 | 0 | 14 | 0 | 14 | 0 | 14 | 0 | 14 | 0 | 14 | 0 | 14 | 0
| 15 | 0 |  |  |  | 15 | 0 | 15 | 0 | 15 | 0 | 15 | 0 | 15 | 0 | 15 | 0 | 15 | 0 | 15 | 0 | 15 | 0 | 15 | 0 | 15 | 0 | 15 | 0 | 15 | 0 | 15 | 0 | 15 | 0 | 15 | 0 | 15 | 0 | 15 | 0 | 15 | 0 | 15 | 0 | 15 | 0 | 15 | 0 | 15 | 0 | 15 | 0 | 15 | 0 | 15 | 0 | 15 | 0 | 15 | 0 | 15 | 0 | 15 | 0 | 15 | 0 | 15 | 0 | 15 | 0 | 15 | 0 | 15 | 0
| 16 | 0 |  |  |  | 16 | 0 | 16 | 0 | 16 | 0 | 16 | 0 | 16 | 0 | 16 | 0 | 16 | 0 | 16 | 0 | 16 | 0 | 16 | 0 | 16 | 0 | 16 | 0 | 16 | 0 | 16 | 0 | 16 | 0 | 16 | 0 | 16 | 0 | 16 | 0 | 16 | 0 | 16 | 0 | 16 | 0 | 16 | 0 | 16 | 0 | 16 | 0 | 16 | 0 | 16 | 0 | 16 | 0 | 16 | 0 | 16 | 0 | 16 | 0 | 16 | 0 | 16 | 0 | 16 | 0 | 16 | 0 | 16 | 0
| 17 | 0 |  |  |  | 17 | 0 | 17 | 0 | 17 | 0 | 17 | 0 | 17 | 0 | 17 | 0 | 17 | 0 | 17 | 0 | 17 | 0 | 17 | 0 | 17 | 0 | 17 | 0 | 17 | 0 | 17 | 0 | 17 | 0 | 17 | 0 | 17 | 0 | 17 | 0 | 17 | 0 | 17 | 0 | 17 | 0 | 17 | 0 | 17 | 0 | 17 | 0 | 17 | 0 | 17 | 0 | 17 | 0 | 17 | 0 | 17 | 0 | 17 | 0 | 17 | 0 | 17 | 0 | 17 | 0 | 17 | 0 | 17 | 0
| 18 | 0 |  |  |  | 18 | 0 | 18 | 0 | 18 | 0 | 18 | 0 | 18 | 0 | 18 | 0 | 18 | 0 | 18 | 0 | 18 | 0 | 18 | 0 | 18 | 0 | 18 | 0 | 18 | 0 | 18 | 0 | 18 | 0 | 18 | 0 | 18 | 0 | 18 | 0 | 18 | 0 | 18 | 0 | 18 | 0 | 18 | 0 | 18 | 0 | 18 | 0 | 18 | 0 | 18 | 0 | 18 | 0 | 18 | 0 | 18 | 0 | 18 | 0 | 18 | 0 | 18 | 0 | 18 | 0 | 18 | 0 | 18 | 0
| 19 | 0 |  |  |  | 19 | 0 | 19 | 0 | 19 | 0 | 19 | 0 | 19 | 0 | 19 | 0 | 19 | 0 | 19 | 0 | 19 | 0 | 19 | 0 | 19 | 0 | 19 | 0 | 19 | 0 | 19 | 0 | 19 | 0 | 19 | 0 | 19 | 0 | 19 | 0 | 19 | 0 | 19 | 0 | 19 | 0 | 19 | 0 | 19 | 0 | 19 | 0 | 19 | 0 | 19 | 0 | 19 | 0 | 19 | 0 | 19 | 0 | 19 | 0 | 19 | 0 | 19 | 0 | 19 | 0 | 19 | 0 | 19 | 0
| 20 | 0 |  |  |  | 20 | 0 | 20 | 0 | 20 | 0 | 20 | 0 | 20 | 0 | 20 | 0 | 20 | 0 | 20 | 0 | 20 | 0 | 20 | 0 | 20 | 0 | 20 | 0 | 20 | 0 | 20 | 0 | 20 | 0 | 20 | 0 | 20 | 0 | 20 | 0 | 20 | 0 | 20 | 0 | 20 | 0 | 20 | 0 | 20 | 0 | 20 | 0 | 20 | 0 | 20 | 0 | 20 | 0 | 20 | 0 | 20 | 0 | 20 | 0 | 20 | 0 | 20 | 0 | 20 | 0 | 20 | 0 | 20 | 0
| 22 | 0 |  |  |  | 22 | 0 | 22 | 0 | 22 | 0 | 22 | 0 | 22 | 0 | 22 | 0 | 22 | 0 | 22 | 0 | 22 | 0 | 22 | 0 | 22 | 0 | 22 | 0 | 22 | 0 | 22 | 0 | 22 | 0 | 22 | 0 | 22 | 0 | 22 | 0 | 22 | 0 | 22 | 0 | 22 | 0 | 22 | 0 | 22 | 0 | 22 | 0 | 22 | 0 | 22 | 0 | 22 | 0 | 22 | 0 | 22 | 0 | 22 | 0 | 22 | 0 | 22 | 0 | 22 | 0 | 22 | 0 | 22 | 0
| 24 | 0 |  |  |  | 24 | 0 | 24 | 0 | 24 | 0 | 24 | 0 | 24 | 0 | 24 | 0 | 24 | 0 | 24 | 0 | 24 | 0 | 24 | 0 | 24 | 0 | 24 | 0 | 24 | 0 | 24 | 0 | 24 | 0 | 24 | 0 | 24 | 0 | 24 | 0 | 24 | 0 | 24 | 0 | 24 | 0 | 24 | 0 | 24 | 0 | 24 | 0 | 24 | 0 | 24 | 0 | 24 | 0 | 24 | 0 | 24 | 0 | 24 | 0 | 24 | 0 | 24 | 0 | 24 | 0 | 24 | 0 | 24 | 0
| 26 | 0 |  |  |  | 26 | 0 | 26 | 0 | 26 | 0 | 26 | 0 | 26 | 0 | 26 | 0 | 26 | 0 | 26 | 0 | 26 | 0 | 26 | 0 | 26 | 0 | 26 | 0 | 26 | 0 | 26 | 0 | 26 | 0 | 26 | 0 | 26 | 0 | 26 | 0 | 26 | 0 | 26 | 0 | 26 | 0 | 26 | 0 | 26 | 0 | 26 | 0 | 26 | 0 | 26 | 0 | 26 | 0 | 26 | 0 | 26 | 0 | 26 | 0 | 26 | 0 | 26 | 0 | 26 | 0 | 26 | 0 | 26 | 0
| 28 | 0 |  |  |  | 28 | 0 | 28 | 0 | 28 | 0 | 28 | 0 | 28 | 0 | 28 | 0 | 28 | 0 | 28 | 0 | 28 | 0 | 28 | 0 | 28 | 0 | 28 | 0 | 28 | 0 | 28 | 0 | 28 | 0 | 28 | 0 | 28 | 0 | 28 | 0 | 28 | 0 | 28 | 0 | 28 | 0 | 28 | 0 | 28 | 0 | 28 | 0 | 28 | 0 | 28 | 0 | 28 | 0 | 28 | 0 | 28 | 0 | 28 | 0 | 28 | 0 | 28 | 0 | 28 | 0 | 28 | 0 | 28 | 0
| 30 | 0 |  |  |  | 30 | 0 | 30 | 0 | 30 | 0 | 30 | 0 | 30 | 0 | 30 | 0 | 30 | 0 | 30 | 0 | 30 | 0 | 30 | 0 | 30 | 0 | 30 | 0 | 30 | 0 | 30 | 0 | 30 | 0 | 30 | 0 | 30 | 0 | 30 | 0 | 30 | 0 | 30 | 0 | 30 | 0 | 30 | 0 | 30 | 0 | 30 | 0 | 30 | 0 | 30 | 0 | 30 | 0 | 30 | 0 | 30 | 0 | 30 | 0 | 30 | 0 | 30 | 0 | 30 | 0 | 30 | 0 | 30 | 0
| 35 | 0 |  |  |  | 35 | 0 | 35 | 0 | 35 | 0 | 35 | 0 | 35 | 0 | 35 | 0 | 35 | 0 | 35 | 0 | 35 | 0 | 35 | 0 | 35 | 0 | 35 | 0 | 35 | 0 | 35 | 0 | 35 | 0 | 35 | 0 | 35 | 0 | 35 | 0 | 35 | 0 | 35 | 0 | 35 | 0 | 35 | 0 | 35 | 0 | 35 | 0 | 35 | 0 | 35 | 0 | 35 | 0 | 35 | 0 | 35 | 0 | 35 | 0 | 35 | 0 | 35 | 0 | 35 | 0 | 35 | 0 | 35 | 0
| 40 | 3.9663e-11 |  |  |  | 40 | 1.6692e-08 | 40 | 0 | 40 | 0 | 40 | 0 | 40 | 0 | 40 | 1.6732e-08 | 40 | 0 | 40 | 0 | 40 | 0 | 40 | 0 | 40 | 0 | 40 | 0 | 40 | 0 | 40 | 0 | 40 | 0 | 40 | 0 | 40 | 0 | 40 | 0 | 40 | 0 | 40 | 0 | 40 | 0 | 40 | 0 | 40 | 0 | 40 | 0 | 40 | 0 | 40 | 0 | 40 | 0 | 40 | 0 | 40 | 0 | 40 | 0 | 40 | 0 | 40 | 0 | 40 | 0 | 40 | 0 | 40 | 2.1751e-11
| 45 | 1.7365e-09 |  |  |  | 45 | 3.8272e-06 | 45 | 0 | 45 | 0 | 45 | 0 | 45 | 0 | 45 | 3.829e-06 | 45 | 0 | 45 | 0 | 45 | 0 | 45 | 0 | 45 | 0 | 45 | 0 | 45 | 0 | 45 | 0 | 45 | 0 | 45 | 0 | 45 | 0 | 45 | 0 | 45 | 0 | 45 | 0 | 45 | 0 | 45 | 0 | 45 | 0 | 45 | 0 | 45 | 0 | 45 | 0 | 45 | 0 | 45 | 0 | 45 | 0 | 45 | 0 | 45 | 0 | 45 | 0 | 45 | 0 | 45 | 0 | 45 | 4.9776e-09
| 50 | 3.1568e-08 |  |  |  | 50 | 0.00017541 | 50 | 0 | 50 | 0 | 50 | 0 | 50 | 0 | 50 | 0.00017544 | 50 | 0 | 50 | 0 | 50 | 0 | 50 | 0 | 50 | 0 | 50 | 0 | 50 | 0 | 50 | 0 | 50 | 0 | 50 | 0 | 50 | 0 | 50 | 0 | 50 | 0 | 50 | 0 | 50 | 0 | 50 | 0 | 50 | 0 | 50 | 0 | 50 | 0 | 50 | 0 | 50 | 0 | 50 | 0 | 50 | 0 | 50 | 0 | 50 | 0 | 50 | 0 | 50 | 0 | 50 | 0 | 50 | 2.2808e-07
| 55 | 5.6039e-07 |  |  |  | 55 | 0.0030765 | 55 | 0 | 55 | 0 | 55 | 0 | 55 | 0 | 55 | 0.0030771 | 55 | 6.7773e-12 | 55 | 0 | 55 | 0 | 55 | 0 | 55 | 0 | 55 | 0 | 55 | 6.7773e-12 | 55 | 0 | 55 | 0 | 55 | 0 | 55 | 0 | 55 | 0 | 55 | 0 | 55 | 0 | 55 | 0 | 55 | 0 | 55 | 0 | 55 | 0 | 55 | 0 | 55 | 0 | 55 | 0 | 55 | 0 | 55 | 0 | 55 | 0 | 55 | 0 | 55 | 0 | 55 | 0 | 55 | 0 | 55 | 4.0002e-06
| 60 | 7.4579e-06 |  |  |  | 60 | 0.019113 | 60 | 4.1829e-12 | 60 | 0 | 60 | 0 | 60 | 0 | 60 | 0.01912 | 60 | 8.6503e-10 | 60 | 0 | 60 | 0 | 60 | 0 | 60 | 0 | 60 | 0 | 60 | 8.6503e-10 | 60 | 0 | 60 | 0 | 60 | 0 | 60 | 0 | 60 | 0 | 60 | 0 | 60 | 0 | 60 | 0 | 60 | 0 | 60 | 0 | 60 | 0 | 60 | 0 | 60 | 0 | 60 | 0 | 60 | 0 | 60 | 0 | 60 | 0 | 60 | 0 | 60 | 0 | 60 | 0 | 60 | 0 | 60 | 2.4857e-05
| 65 | 0.00010854 |  |  |  | 65 | 0.071997 | 65 | 2.239e-07 | 65 | 0 | 65 | 0 | 65 | 0 | 65 | 0.072105 | 65 | 3.6275e-08 | 65 | 1.4075e-11 | 65 | 0 | 65 | 0 | 65 | 0 | 65 | 0 | 65 | 3.6289e-08 | 65 | 1.0134e-10 | 65 | 7.1996e-09 | 65 | 0 | 65 | 0 | 65 | 0 | 65 | 0 | 65 | 7.3009e-09 | 65 | 0 | 65 | 0 | 65 | 0 | 65 | 0 | 65 | 0 | 65 | 0 | 65 | 0 | 65 | 0 | 65 | 0 | 65 | 0 | 65 | 0 | 65 | 0 | 65 | 0 | 65 | 0 | 65 | 9.3748e-05
| 70 | 0.00047138 |  |  |  | 70 | 0.16097 | 70 | 4.5394e-05 | 70 | 1.317e-07 | 70 | 0 | 70 | 0 | 70 | 0.16149 | 70 | 1.0298e-06 | 70 | 1.9082e-08 | 70 | 0 | 70 | 0 | 70 | 0 | 70 | 0 | 70 | 1.0489e-06 | 70 | 7.7424e-09 | 70 | 9.5362e-07 | 70 | 0 | 70 | 0 | 70 | 0 | 70 | 0 | 70 | 9.6136e-07 | 70 | 2.2548e-12 | 70 | 1.5739e-11 | 70 | 0 | 70 | 0 | 70 | 0 | 70 | 0 | 70 | 1.7994e-11 | 70 | 0 | 70 | 0 | 70 | 0 | 70 | 0 | 70 | 0 | 70 | 0 | 70 | 0 | 70 | 0.00021035
| 75 | 0.000985 |  |  |  | 75 | 0.20708 | 75 | 0.0011791 | 75 | 0.00020872 | 75 | 0 | 75 | 0 | 75 | 0.20946 | 75 | 9.2191e-06 | 75 | 2.4269e-06 | 75 | 0 | 75 | 0 | 75 | 0 | 75 | 0 | 75 | 1.1646e-05 | 75 | 2.7755e-07 | 75 | 5.7202e-05 | 75 | 0 | 75 | 0 | 75 | 0 | 75 | 0 | 75 | 5.748e-05 | 75 | 4.2267e-10 | 75 | 1.3894e-08 | 75 | 0 | 75 | 0 | 75 | 0 | 75 | 0 | 75 | 1.4317e-08 | 75 | 0 | 75 | 0 | 75 | 0 | 75 | 0 | 75 | 0 | 75 | 0 | 75 | 0 | 75 | 0.00028358
| 80 | 0.0014503 |  |  |  | 80 | 0.1838 | 80 | 0.015034 | 80 | 0.0087677 | 80 | 0 | 80 | 0 | 80 | 0.20906 | 80 | 8.7488e-05 | 80 | 0.00014938 | 80 | 1.4484e-08 | 80 | 0 | 80 | 0 | 80 | 0 | 80 | 0.00023688 | 80 | 3.6172e-06 | 80 | 0.0012817 | 80 | 0 | 80 | 0 | 80 | 0 | 80 | 0 | 80 | 0.0012853 | 80 | 2.5169e-08 | 80 | 1.494e-06 | 80 | 0 | 80 | 0 | 80 | 0 | 80 | 0 | 80 | 1.5191e-06 | 80 | 0 | 80 | 0 | 80 | 0 | 80 | 0 | 80 | 0 | 80 | 0 | 80 | 0 | 80 | 0.00051834
| 90 | 0.0012261 |  |  |  | 90 | 0.1118 | 90 | 0.72413 | 90 | 0.93516 | 90 | 0 | 90 | 0 | 90 | 1.7723 | 90 | 0.0013008 | 90 | 0.037553 | 90 | 0.0002064 | 90 | 6.2784e-06 | 90 | 0 | 90 | 0 | 90 | 0.039066 | 90 | 0.00021796 | 90 | 0.052953 | 90 | 3.1508e-07 | 90 | 1.3035e-11 | 90 | 0 | 90 | 0 | 90 | 0.053171 | 90 | 8.5457e-06 | 90 | 0.0011048 | 90 | 0 | 90 | 0 | 90 | 0 | 90 | 0 | 90 | 0.0011133 | 90 | 1.592e-09 | 90 | 3.807e-09 | 90 | 0 | 90 | 0 | 90 | 0 | 90 | 0 | 90 | 5.399e-09 | 90 | 0.020523
| 100 | 0.00094116 |  |  |  | 100 | 0.1909 | 100 | 4.0413 | 100 | 10.129 | 100 | 5.2285e-05 | 100 | 0 | 100 | 14.3621 | 100 | 0.0038693 | 100 | 0.33712 | 100 | 0.032192 | 100 | 0.010306 | 100 | 0 | 100 | 0 | 100 | 0.38349 | 100 | 0.0019684 | 100 | 0.26252 | 100 | 0.00067501 | 100 | 3.9303e-05 | 100 | 0 | 100 | 0 | 100 | 0.2652 | 100 | 0.0003487 | 100 | 0.040808 | 100 | 9.6304e-07 | 100 | 4.6384e-10 | 100 | 0 | 100 | 0 | 100 | 0.041158 | 100 | 5.6062e-06 | 100 | 2.9536e-05 | 100 | 0 | 100 | 0 | 100 | 0 | 100 | 0 | 100 | 3.5142e-05 | 100 | 0.17009
| 110 | 0.0015398 |  |  |  | 110 | 0.31893 | 110 | 5.9892 | 110 | 14.1766 | 110 | 0.064318 | 110 | 8.0954e-05 | 110 | 20.5507 | 110 | 0.0034713 | 110 | 0.45094 | 110 | 0.62909 | 110 | 0.76506 | 110 | 1.222e-09 | 110 | 0 | 110 | 1.8486 | 110 | 0.004334 | 110 | 0.27805 | 110 | 0.062694 | 110 | 0.021406 | 110 | 0 | 110 | 0 | 110 | 0.36648 | 110 | 0.0026055 | 110 | 0.19648 | 110 | 0.0011451 | 110 | 5.0785e-05 | 110 | 0 | 110 | 0 | 110 | 0.20028 | 110 | 0.0008336 | 110 | 0.0058912 | 110 | 7.8391e-09 | 110 | 0 | 110 | 0 | 110 | 0 | 110 | 0.0067248 | 110 | 0.62864
| 120 | 0.0018798 |  |  |  | 120 | 0.4059 | 120 | 5.0042 | 120 | 8.863 | 120 | 1.8961 | 120 | 0.048994 | 120 | 16.2201 | 120 | 0.0035892 | 120 | 0.34517 | 120 | 2.5215 | 120 | 5.1045 | 120 | 0.00043591 | 120 | 1.1829e-09 | 120 | 7.9752 | 120 | 0.0043205 | 120 | 0.24187 | 120 | 0.72983 | 120 | 0.80201 | 120 | 2.1153e-07 | 120 | 0 | 120 | 1.778 | 120 | 0.0047018 | 120 | 0.25384 | 120 | 0.065287 | 120 | 0.016826 | 120 | 0 | 120 | 0 | 120 | 0.34066 | 120 | 0.01399 | 120 | 0.099231 | 120 | 3.9948e-05 | 120 | 8.77e-08 | 120 | 0 | 120 | 0 | 120 | 0.11326 | 120 | 2.5097
| 130 | 0.0029456 |  |  |  | 130 | 1.0033 | 130 | 5.5423 | 130 | 10.4825 | 130 | 9.6131 | 130 | 0.46692 | 130 | 27.111 | 130 | 0.0037545 | 130 | 0.51223 | 130 | 4.3875 | 130 | 6.8317 | 130 | 0.070097 | 130 | 0.00011605 | 130 | 11.8053 | 130 | 0.0053593 | 130 | 0.29174 | 130 | 2.3941 | 130 | 3.5843 | 130 | 0.0013808 | 130 | 5.6825e-08 | 130 | 6.2768 | 130 | 0.0059321 | 130 | 0.24001 | 130 | 0.54045 | 130 | 0.38693 | 130 | 1.1343e-06 | 130 | 0 | 130 | 1.1733 | 130 | 0.060482 | 130 | 0.36455 | 130 | 0.0063882 | 130 | 0.00012515 | 130 | 0 | 130 | 0 | 130 | 0.43154 | 130 | 4.5209
| 140 | 0.0044317 |  |  |  | 140 | 0.61836 | 140 | 5.8635 | 140 | 17.1324 | 140 | 14.3036 | 140 | 0.32109 | 140 | 38.2434 | 140 | 0.0045699 | 140 | 0.70197 | 140 | 4.3503 | 140 | 5.6773 | 140 | 0.74681 | 140 | 0.0035191 | 140 | 11.4844 | 140 | 0.0061021 | 140 | 0.43703 | 140 | 3.2555 | 140 | 3.0023 | 140 | 0.072352 | 140 | 3.5505e-05 | 140 | 6.7733 | 140 | 0.014791 | 140 | 0.32632 | 140 | 1.7232 | 140 | 0.94227 | 140 | 0.001209 | 140 | 3.1723e-08 | 140 | 3.0078 | 140 | 0.11338 | 140 | 0.77403 | 140 | 0.097297 | 140 | 0.0047136 | 140 | 4.432e-09 | 140 | 0 | 140 | 0.98942 | 140 | 5.2442
| 150 | 0.0052039 |  |  |  | 150 | 0.45837 | 150 | 6.5774 | 150 | 14.6225 | 150 | 23.6652 | 150 | 0.59469 | 150 | 45.9233 | 150 | 0.0072716 | 150 | 0.91991 | 150 | 4.7554 | 150 | 8.6758 | 150 | 3.5615 | 150 | 0.027497 | 150 | 17.9473 | 150 | 0.010387 | 150 | 0.54321 | 150 | 4.6696 | 150 | 5.0308 | 150 | 0.7514 | 150 | 0.0020727 | 150 | 11.0074 | 150 | 0.030832 | 150 | 0.73516 | 150 | 2.5568 | 150 | 2.1069 | 150 | 0.05116 | 150 | 1.9173e-05 | 150 | 5.4809 | 150 | 0.17526 | 150 | 0.94539 | 150 | 0.54151 | 150 | 0.051738 | 150 | 2.0118e-05 | 150 | 1.0338e-11 | 150 | 1.7139 | 150 | 8.5251
| 160 | 0.0050949 |  |  |  | 160 | 1.3484 | 160 | 6.2704 | 160 | 20.1195 | 160 | 31.538 | 160 | 0.70264 | 160 | 59.9841 | 160 | 0.0099493 | 160 | 2.4617 | 160 | 5.6921 | 160 | 11.89 | 160 | 9.8591 | 160 | 0.11958 | 160 | 30.0324 | 160 | 0.015409 | 160 | 1.811 | 160 | 4.9423 | 160 | 10.6344 | 160 | 3.585 | 160 | 0.024064 | 160 | 21.0121 | 160 | 0.064255 | 160 | 1.0322 | 160 | 4.0284 | 160 | 4.5823 | 160 | 0.65303 | 160 | 0.0013518 | 160 | 10.3616 | 160 | 0.18176 | 160 | 1.6896 | 160 | 1.7731 | 160 | 0.34226 | 160 | 0.0033378 | 160 | 2.0962e-07 | 160 | 3.99 | 160 | 15.3003
| 180 | 0.0029598 |  |  |  | 180 | 0.86138 | 180 | 6.164 | 180 | 20.9351 | 180 | 40.7651 | 180 | 0.55956 | 180 | 69.2881 | 180 | 0.011014 | 180 | 1.9057 | 180 | 5.2256 | 180 | 18.8962 | 180 | 20.8888 | 180 | 0.32193 | 180 | 47.2492 | 180 | 0.021778 | 180 | 1.061 | 180 | 8.7845 | 180 | 14.5177 | 180 | 15.2547 | 180 | 0.15075 | 180 | 39.7904 | 180 | 0.11002 | 180 | 2.2243 | 180 | 7.8213 | 180 | 10.2848 | 180 | 7.2067 | 180 | 0.047351 | 180 | 27.6944 | 180 | 0.31325 | 180 | 4.9812 | 180 | 5.3021 | 180 | 3.5749 | 180 | 0.65919 | 180 | 0.0010215 | 180 | 14.8317 | 180 | 30.9424
| 200 | 0.0036713 |  |  |  | 200 | 0.99546 | 200 | 8.9528 | 200 | 12.885 | 200 | 30.372 | 200 | 0 | 200 | 53.2089 | 200 | 0.0086014 | 200 | 1.6173 | 200 | 5.4864 | 200 | 15.9969 | 200 | 30.0068 | 200 | 0 | 200 | 53.116 | 200 | 0.014062 | 200 | 1.1741 | 200 | 5.6892 | 200 | 20.0993 | 200 | 22.1453 | 200 | 0 | 200 | 49.122 | 200 | 0.064667 | 200 | 2.7616 | 200 | 7.3306 | 200 | 16.9247 | 200 | 15.4029 | 200 | 0 | 200 | 42.4844 | 200 | 0.32714 | 200 | 4.0541 | 200 | 11.9975 | 200 | 7.9788 | 200 | 6.3961 | 200 | 0 | 200 | 30.7536 | 200 | 42.8886

## 169Yb
REQUEST 11810001 20091101 3 133548 0 0 0
ENTRY O1099 20040106 20050926 0000O1099000 1
SUBENT O1099001 20040106 20050926 0000O1099001 1
BIB 13 46 O1099001 2
TITLE Cross sections for the production of radionuclides by O1099001 3
proton-induced reactions on W, Ta, Pb and Bi from O1099001 4
thresholds up to 2.6 GeV O1099001 5
AUTHOR (R.Michel, M.Gloris, J.Protoschill, U.Herpers, O1099001 6
J.Kuhnhenn, F.Sudbrock, P.Malmborg, P.Kubik) O1099001 7
INSTITUTE (2GERUH) Center for Radiation Protection and O1099001 8
Radioecology. O1099001 9
(2GERKLN) Department of Nuclear Chemistry. O1099001 10
(2SWDUPP) Svedberg laboratory O1099001 11
(2SWTETH) Institute for Particle Physics O1099001 12
REFERENCE (J,NSTS,2,242,2002) O1099001 13
REL-REF (N,O0500001,M.GLORIS+,J,NIM/A,463,593,2001) O1099001 14
(N,O0906001,J.KUHNHENN+,J,RCA,84,697,2001) O1099001 15
Cross sections for lead target and experimental O1099001 16
details. O1099001 17
(N,O0276001,R.MICHEL+,J,NIM/B,129,153,1997) O1099001 18
Experimental details and analysis of uncertainties. O1099001 19
SAMPLE Metal targets. O1099001 20
MONITOR (13-AL-27(P,X)11-NA-22,CUM,SIG) O1099001 21
(29-CU-0(P,X)30-ZN-65,IND,SIG) The reaction was used O1099001 22
for energy region < 60 MeV. O1099001 23
FACILITY (SYNCH,2FR SAT) 200-2000 MeV O1099001 24
(CYCLO,2SWDUPP) 70-180 MeV O1099001 25
(CYCLO,2SWTPSI) < 70 MeV O1099001 26
METHOD (STTA) O1099001 27
(GSPEC) A newly developed procedure was used to improveO1099001 28
the evaluation and calculation of cross sections. Now O1099001 29
the decision whether a nuclide is considered to be O1099001 30
present is based on checking the self-consistency of O1099001 31
all influencing parameters. By supporting the O1099001 32
interpretation of basic quantities used in the O1099001 33
calculations with graphical display systematic errors O1099001 34
are minimized. O1099001 35
(EXTB) O1099001 36
HISTORY (20031124C) O1099001 37
(20040106U) Last checking has been done. O1099001 38
ADD-RES (COMP) A comparison of the experimental data with O1099001 39
theoretical ones calculated by the INC/E models O1099001 40
incorporated into the HERMES and LAHET code systems O1099001 41
and by preequlibrium codes such AREL and ALICE-IPPE O1099001 42
demonstrates the necessity for further improvements O1099001 43
if medium - energy cross sections for applications O1099001 44
shall be reliably predicted by theory. O1099001 45
ERR-ANALYS (ERR-T) See REL-REF O1099001 46
(EN-ERR) See REL-REF O1099001 47
STATUS (TABLE) Data tables were sent by R.Michel O1099001 48
ENDBIB 46 O1099001 49
NOCOMMON O1099001 50
ENDSUBENT 49 O109900199999
SUBENT O1099044 20040106 20050926 0000O1099044 1
BIB 2 3 O1099044 2
REACTION (74-W-0(P,X)70-YB-169,(CUM),SIG) O1099044 3
COMMENT - By compiler. It is unknown that the cross section O1099044 4
includes production due to 71-Lu-169 decay. O1099044 5
ENDBIB 3 O1099044 6
NOCOMMON O1099044 7
DATA 4 28 O1099044 8
EN | EN-ERR | DATA | ERR-T | O1099044 | 9
MEV | MEV | MB | MB | O1099044 | 10
91.7 | 1.2 | 0.1498 | 0.03929 | O1099044 | 11
99.2 | 1.741 | 0.3191 | 0.06449 | O1099044 | 12
99.6 | 1.12 | 0.3438 | 0.05355 | O1099044 | 13
107 | 1.68 | 0.4989 | 0.0887 | O1099044 | 14
109 | 1.01 | 0.6487 | 0.08344 | O1099044 | 15
116 | 1.629 | 1.545 | 0.2626 | O1099044 | 16
117 | 0.925 | 1.445 | 0.1769 | O1099044 | 17
126 | 0.785 | 4.237 | 0.4668 | O1099044 | 18
132 | 0.657 | 6.672 | 0.7087 | O1099044 | 19
136 | 1.47 | 8.696 | 0.9295 | O1099044 | 20
139 | 1.451 | 9.669 | 1.049 | O1099044 | 21
154 | 1.29 | 15.53 | 1.709 | O1099044 | 22
159 | 1.25 | 17.45 | 1.871 | O1099044 | 23
163 | 1.2 | 18.77 | 1.995 | O1099044 | 24
170 | 1.11 | 22.67 | 2.482 | O1099044 | 25
172 | 1.089 | 22.78 | 2.438 | O1099044 | 26
235 | 1.299 | 55.19 | 6.608 | O1099044 | 27
254 | 1.72 | 55.91 | 5.865 | O1099044 | 28
260 | 1.08 | 54.28 | 5.524 | O1099044 | 29
334 | 1.68 | 62.76 | 6.532 | O1099044 | 30
559 | 1.48 | 69.69 | 7.31 | O1099044 | 31
764 | 1.45 | 57.56 | 5.88 | O1099044 | 32
988 | 1.01 | 51.1 | 5.282 | O1099044 | 33
1160 | 1.366 | 47.44 | 4.997 | O1099044 | 34
1380 | 1.016 | 40.67 | 4.133 | O1099044 | 35
1570 | 1.29 | 35.87 | 3.831 | O1099044 | 36
2580 | 1.002 | 29.72 | 5.683 | O1099044 | 37
2590 | 1.01 | 23.54 | 2.484 | O1099044 | 38
ENDDATA 30 O1099044 39
ENDSUBENT 38 O109904499999
ENDENTRY 2 O109999999999
ENDREQUEST 1 Z999999999999

## 171Lu-theory
TENDL 2010 | 180W | 182W | 183W | 184W | 186W
| 0.0013 | 0.263 | 0.143 | 0.3067 | 0.286
| # p + 180W : Production of 171Lu - Total |  |  |  |  | # p + 180W : Production of 171Hf - Total |  | # p + 180W : Production of 171Ta - Total |  | # p + 180W : Production of 171W - Total |  | # p + 180W : Production of 171Re - Total |  |  |  | # p + 182W : Production of 171Lu - Total |  | # p + 182W : Production of 171Hf - Total |  | # p + 182W : Production of 171Ta - Total |  | # p + 182W : Production of 171W - Total |  | # p + 182W : Production of 171Re - Total |  |  |  | # p + 183W : Production of 171Lu - Total |  | # p + 183W : Production of 171Hf - Total |  | # p + 183W : Production of 171Ta - Total |  | # p + 183W : Production of 171W - Total |  | # p + 183W : Production of 171Re - Total |  |  |  | # p + 184W : Production of 171Lu - Total |  | # p + 184W : Production of 171Hf - Total |  | # p + 184W : Production of 171Ta - Total |  | # p + 184W : Production of 171W - Total |  | # p + 184W : Production of 171Re - Total |  |  |  | # p + 186W : Production of 171Lu - Total |  | # p + 186W : Production of 171Hf - Total |  | # p + 186W : Production of 171Ta - Total |  | # p + 186W : Production of 171W - Total |  | # p + 186W : Production of 171Re - Total
| # Q-value =-5.51443E+00 mass= 170.937913 |  |  |  |  | # Q-value =-2.85128E+01 mass= 170.940492 |  | # Q-value =-4.14881E+01 mass= 170.944476 |  | # Q-value =-6.67185E+01 mass= 170.949451 |  | # Q-value =-8.18185E+01 mass= 170.955716 |  |  |  | # Q-value =-2.02601E+01 mass= 170.937913 |  | # Q-value =-4.32585E+01 mass= 170.940492 |  | # Q-value =-5.62338E+01 mass= 170.944476 |  | # Q-value =-8.14642E+01 mass= 170.949451 |  | # Q-value =-9.65641E+01 mass= 170.955716 |  |  |  | # Q-value =-2.64509E+01 mass= 170.937913 |  | # Q-value =-4.94493E+01 mass= 170.940492 |  | # Q-value =-6.24246E+01 mass= 170.944476 |  | # Q-value =-8.76550E+01 mass= 170.949451 |  | # Q-value =-1.02755E+02 mass= 170.955716 |  |  |  | # Q-value =-3.38625E+01 mass= 170.937913 |  | # Q-value =-5.68609E+01 mass= 170.940492 |  | # Q-value =-6.98362E+01 mass= 170.944476 |  | # Q-value =-9.50666E+01 mass= 170.949451 |  | # Q-value =-1.10167E+02 mass= 170.955716 |  |  |  | # Q-value =-4.68074E+01 mass= 170.937913 |  | # Q-value =-6.98058E+01 mass= 170.940492 |  | # Q-value =-8.27811E+01 mass= 170.944476 |  | # Q-value =-1.08011E+02 mass= 170.949451 |  | # Q-value =-1.23111E+02 mass= 170.955716
| # E-threshold= 5.54530E+00 |  |  |  |  | # E-threshold= 2.86724E+01 |  | # E-threshold= 4.17203E+01 |  | # E-threshold= 6.70919E+01 |  | # E-threshold= 8.22764E+01 |  |  |  | # E-threshold= 2.03723E+01 |  | # E-threshold= 4.34980E+01 |  | # E-threshold= 5.65451E+01 |  | # E-threshold= 8.19151E+01 |  | # E-threshold= 9.70987E+01 |  |  |  | # E-threshold= 2.65966E+01 |  | # E-threshold= 4.97216E+01 |  | # E-threshold= 6.27683E+01 |  | # E-threshold= 8.81376E+01 |  | # E-threshold= 1.03321E+02 |  |  |  | # E-threshold= 3.40480E+01 |  | # E-threshold= 5.71723E+01 |  | # E-threshold= 7.02186E+01 |  | # E-threshold= 9.55872E+01 |  | # E-threshold= 1.10770E+02 |  |  |  | # E-threshold= 4.70610E+01 |  | # E-threshold= 7.01840E+01 |  | # E-threshold= 8.32295E+01 |  | # E-threshold= 1.08597E+02 |  | # E-threshold= 1.23778E+02
| # # energies = 45 |  |  |  |  | # # energies = 45 |  | # # energies = 45 |  | # # energies = 45 |  | # # energies = 45 |  |  |  | # # energies = 45 |  | # # energies = 45 |  | # # energies = 45 |  | # # energies = 45 |  | # # energies = 45 |  |  |  | # # energies = 45 |  | # # energies = 45 |  | # # energies = 45 |  | # # energies = 45 |  | # # energies = 45 |  |  |  | # # energies = 45 |  | # # energies = 45 |  | # # energies = 45 |  | # # energies = 45 |  | # # energies = 45 |  |  |  | # # energies = 45 |  | # # energies = 45 |  | # # energies = 45 |  | # # energies = 45 |  | # # energies = 45
| # E | xs |  |  |  | # E | xs | # E | xs | # E | xs | # E | xs | # E | xs | # E | xs | # E | xs | # E | xs | # E | xs | # E | xs | # E | xs | # E | xs | # E | xs | # E | xs | # E | xs | # E | xs | # E | xs | # E | xs | # E | xs | # E | xs | # E | xs | # E | xs | # E | xs | # E | xs | # E | xs | # E | xs | # E | xs | # E | xs | # E | xs | # E | xs
| 1 | 0 |  |  |  | 1 | 0 | 1 | 0 | 1 | 0 | 1 | 0 | 1 | 0 | 1 | 0 | 1 | 0 | 1 | 0 | 1 | 0 | 1 | 0 | 1 | 0 | 1 | 0 | 1 | 0 | 1 | 0 | 1 | 0 | 1 | 0 | 1 | 0 | 1 | 0 | 1 | 0 | 1 | 0 | 1 | 0 | 1 | 0 | 1 | 0 | 1 | 0 | 1 | 0 | 1 | 0 | 1 | 0 | 1 | 0 | 1 | 0 | 1 | 0
| 2 | 0 |  |  |  | 2 | 0 | 2 | 0 | 2 | 0 | 2 | 0 | 2 | 0 | 2 | 0 | 2 | 0 | 2 | 0 | 2 | 0 | 2 | 0 | 2 | 0 | 2 | 0 | 2 | 0 | 2 | 0 | 2 | 0 | 2 | 0 | 2 | 0 | 2 | 0 | 2 | 0 | 2 | 0 | 2 | 0 | 2 | 0 | 2 | 0 | 2 | 0 | 2 | 0 | 2 | 0 | 2 | 0 | 2 | 0 | 2 | 0 | 2 | 0
| 3 | 0 |  |  |  | 3 | 0 | 3 | 0 | 3 | 0 | 3 | 0 | 3 | 0 | 3 | 0 | 3 | 0 | 3 | 0 | 3 | 0 | 3 | 0 | 3 | 0 | 3 | 0 | 3 | 0 | 3 | 0 | 3 | 0 | 3 | 0 | 3 | 0 | 3 | 0 | 3 | 0 | 3 | 0 | 3 | 0 | 3 | 0 | 3 | 0 | 3 | 0 | 3 | 0 | 3 | 0 | 3 | 0 | 3 | 0 | 3 | 0 | 3 | 0
| 4 | 0 |  |  |  | 4 | 0 | 4 | 0 | 4 | 0 | 4 | 0 | 4 | 0 | 4 | 0 | 4 | 0 | 4 | 0 | 4 | 0 | 4 | 0 | 4 | 0 | 4 | 0 | 4 | 0 | 4 | 0 | 4 | 0 | 4 | 0 | 4 | 0 | 4 | 0 | 4 | 0 | 4 | 0 | 4 | 0 | 4 | 0 | 4 | 0 | 4 | 0 | 4 | 0 | 4 | 0 | 4 | 0 | 4 | 0 | 4 | 0 | 4 | 0
| 5 | 0 |  |  |  | 5 | 0 | 5 | 0 | 5 | 0 | 5 | 0 | 5 | 0 | 5 | 0 | 5 | 0 | 5 | 0 | 5 | 0 | 5 | 0 | 5 | 0 | 5 | 0 | 5 | 0 | 5 | 0 | 5 | 0 | 5 | 0 | 5 | 0 | 5 | 0 | 5 | 0 | 5 | 0 | 5 | 0 | 5 | 0 | 5 | 0 | 5 | 0 | 5 | 0 | 5 | 0 | 5 | 0 | 5 | 0 | 5 | 0 | 5 | 0
| 6 | 0 |  |  |  | 6 | 0 | 6 | 0 | 6 | 0 | 6 | 0 | 6 | 0 | 6 | 0 | 6 | 0 | 6 | 0 | 6 | 0 | 6 | 0 | 6 | 0 | 6 | 0 | 6 | 0 | 6 | 0 | 6 | 0 | 6 | 0 | 6 | 0 | 6 | 0 | 6 | 0 | 6 | 0 | 6 | 0 | 6 | 0 | 6 | 0 | 6 | 0 | 6 | 0 | 6 | 0 | 6 | 0 | 6 | 0 | 6 | 0 | 6 | 0
| 7 | 0 |  |  |  | 7 | 0 | 7 | 0 | 7 | 0 | 7 | 0 | 7 | 0 | 7 | 0 | 7 | 0 | 7 | 0 | 7 | 0 | 7 | 0 | 7 | 0 | 7 | 0 | 7 | 0 | 7 | 0 | 7 | 0 | 7 | 0 | 7 | 0 | 7 | 0 | 7 | 0 | 7 | 0 | 7 | 0 | 7 | 0 | 7 | 0 | 7 | 0 | 7 | 0 | 7 | 0 | 7 | 0 | 7 | 0 | 7 | 0 | 7 | 0
| 8 | 0 |  |  |  | 8 | 0 | 8 | 0 | 8 | 0 | 8 | 0 | 8 | 0 | 8 | 0 | 8 | 0 | 8 | 0 | 8 | 0 | 8 | 0 | 8 | 0 | 8 | 0 | 8 | 0 | 8 | 0 | 8 | 0 | 8 | 0 | 8 | 0 | 8 | 0 | 8 | 0 | 8 | 0 | 8 | 0 | 8 | 0 | 8 | 0 | 8 | 0 | 8 | 0 | 8 | 0 | 8 | 0 | 8 | 0 | 8 | 0 | 8 | 0
| 9 | 0 |  |  |  | 9 | 0 | 9 | 0 | 9 | 0 | 9 | 0 | 9 | 0 | 9 | 0 | 9 | 0 | 9 | 0 | 9 | 0 | 9 | 0 | 9 | 0 | 9 | 0 | 9 | 0 | 9 | 0 | 9 | 0 | 9 | 0 | 9 | 0 | 9 | 0 | 9 | 0 | 9 | 0 | 9 | 0 | 9 | 0 | 9 | 0 | 9 | 0 | 9 | 0 | 9 | 0 | 9 | 0 | 9 | 0 | 9 | 0 | 9 | 0
| 10 | 0 |  |  |  | 10 | 0 | 10 | 0 | 10 | 0 | 10 | 0 | 10 | 0 | 10 | 0 | 10 | 0 | 10 | 0 | 10 | 0 | 10 | 0 | 10 | 0 | 10 | 0 | 10 | 0 | 10 | 0 | 10 | 0 | 10 | 0 | 10 | 0 | 10 | 0 | 10 | 0 | 10 | 0 | 10 | 0 | 10 | 0 | 10 | 0 | 10 | 0 | 10 | 0 | 10 | 0 | 10 | 0 | 10 | 0 | 10 | 0 | 10 | 0
| 11 | 0 |  |  |  | 11 | 0 | 11 | 0 | 11 | 0 | 11 | 0 | 11 | 0 | 11 | 0 | 11 | 0 | 11 | 0 | 11 | 0 | 11 | 0 | 11 | 0 | 11 | 0 | 11 | 0 | 11 | 0 | 11 | 0 | 11 | 0 | 11 | 0 | 11 | 0 | 11 | 0 | 11 | 0 | 11 | 0 | 11 | 0 | 11 | 0 | 11 | 0 | 11 | 0 | 11 | 0 | 11 | 0 | 11 | 0 | 11 | 0 | 11 | 0
| 12 | 0 |  |  |  | 12 | 0 | 12 | 0 | 12 | 0 | 12 | 0 | 12 | 0 | 12 | 0 | 12 | 0 | 12 | 0 | 12 | 0 | 12 | 0 | 12 | 0 | 12 | 0 | 12 | 0 | 12 | 0 | 12 | 0 | 12 | 0 | 12 | 0 | 12 | 0 | 12 | 0 | 12 | 0 | 12 | 0 | 12 | 0 | 12 | 0 | 12 | 0 | 12 | 0 | 12 | 0 | 12 | 0 | 12 | 0 | 12 | 0 | 12 | 0
| 13 | 0 |  |  |  | 13 | 0 | 13 | 0 | 13 | 0 | 13 | 0 | 13 | 0 | 13 | 0 | 13 | 0 | 13 | 0 | 13 | 0 | 13 | 0 | 13 | 0 | 13 | 0 | 13 | 0 | 13 | 0 | 13 | 0 | 13 | 0 | 13 | 0 | 13 | 0 | 13 | 0 | 13 | 0 | 13 | 0 | 13 | 0 | 13 | 0 | 13 | 0 | 13 | 0 | 13 | 0 | 13 | 0 | 13 | 0 | 13 | 0 | 13 | 0
| 14 | 0 |  |  |  | 14 | 0 | 14 | 0 | 14 | 0 | 14 | 0 | 14 | 0 | 14 | 0 | 14 | 0 | 14 | 0 | 14 | 0 | 14 | 0 | 14 | 0 | 14 | 0 | 14 | 0 | 14 | 0 | 14 | 0 | 14 | 0 | 14 | 0 | 14 | 0 | 14 | 0 | 14 | 0 | 14 | 0 | 14 | 0 | 14 | 0 | 14 | 0 | 14 | 0 | 14 | 0 | 14 | 0 | 14 | 0 | 14 | 0 | 14 | 0
| 15 | 0 |  |  |  | 15 | 0 | 15 | 0 | 15 | 0 | 15 | 0 | 15 | 0 | 15 | 0 | 15 | 0 | 15 | 0 | 15 | 0 | 15 | 0 | 15 | 0 | 15 | 0 | 15 | 0 | 15 | 0 | 15 | 0 | 15 | 0 | 15 | 0 | 15 | 0 | 15 | 0 | 15 | 0 | 15 | 0 | 15 | 0 | 15 | 0 | 15 | 0 | 15 | 0 | 15 | 0 | 15 | 0 | 15 | 0 | 15 | 0 | 15 | 0
| 16 | 0 |  |  |  | 16 | 0 | 16 | 0 | 16 | 0 | 16 | 0 | 16 | 0 | 16 | 0 | 16 | 0 | 16 | 0 | 16 | 0 | 16 | 0 | 16 | 0 | 16 | 0 | 16 | 0 | 16 | 0 | 16 | 0 | 16 | 0 | 16 | 0 | 16 | 0 | 16 | 0 | 16 | 0 | 16 | 0 | 16 | 0 | 16 | 0 | 16 | 0 | 16 | 0 | 16 | 0 | 16 | 0 | 16 | 0 | 16 | 0 | 16 | 0
| 17 | 0 |  |  |  | 17 | 0 | 17 | 0 | 17 | 0 | 17 | 0 | 17 | 0 | 17 | 0 | 17 | 0 | 17 | 0 | 17 | 0 | 17 | 0 | 17 | 0 | 17 | 0 | 17 | 0 | 17 | 0 | 17 | 0 | 17 | 0 | 17 | 0 | 17 | 0 | 17 | 0 | 17 | 0 | 17 | 0 | 17 | 0 | 17 | 0 | 17 | 0 | 17 | 0 | 17 | 0 | 17 | 0 | 17 | 0 | 17 | 0 | 17 | 0
| 18 | 0 |  |  |  | 18 | 0 | 18 | 0 | 18 | 0 | 18 | 0 | 18 | 0 | 18 | 0 | 18 | 0 | 18 | 0 | 18 | 0 | 18 | 0 | 18 | 0 | 18 | 0 | 18 | 0 | 18 | 0 | 18 | 0 | 18 | 0 | 18 | 0 | 18 | 0 | 18 | 0 | 18 | 0 | 18 | 0 | 18 | 0 | 18 | 0 | 18 | 0 | 18 | 0 | 18 | 0 | 18 | 0 | 18 | 0 | 18 | 0 | 18 | 0
| 19 | 0 |  |  |  | 19 | 0 | 19 | 0 | 19 | 0 | 19 | 0 | 19 | 0 | 19 | 0 | 19 | 0 | 19 | 0 | 19 | 0 | 19 | 0 | 19 | 0 | 19 | 0 | 19 | 0 | 19 | 0 | 19 | 0 | 19 | 0 | 19 | 0 | 19 | 0 | 19 | 0 | 19 | 0 | 19 | 0 | 19 | 0 | 19 | 0 | 19 | 0 | 19 | 0 | 19 | 0 | 19 | 0 | 19 | 0 | 19 | 0 | 19 | 0
| 20 | 7.4939e-12 |  |  |  | 20 | 0 | 20 | 0 | 20 | 0 | 20 | 0 | 20 | 7.4939e-12 | 20 | 0 | 20 | 0 | 20 | 0 | 20 | 0 | 20 | 0 | 20 | 0 | 20 | 0 | 20 | 0 | 20 | 0 | 20 | 0 | 20 | 0 | 20 | 0 | 20 | 0 | 20 | 0 | 20 | 0 | 20 | 0 | 20 | 0 | 20 | 0 | 20 | 0 | 20 | 0 | 20 | 0 | 20 | 0 | 20 | 0 | 20 | 0 | 20 | 9.7421e-15
| 22 | 1.8827e-09 |  |  |  | 22 | 0 | 22 | 0 | 22 | 0 | 22 | 0 | 22 | 1.8827e-09 | 22 | 0 | 22 | 0 | 22 | 0 | 22 | 0 | 22 | 0 | 22 | 0 | 22 | 0 | 22 | 0 | 22 | 0 | 22 | 0 | 22 | 0 | 22 | 0 | 22 | 0 | 22 | 0 | 22 | 0 | 22 | 0 | 22 | 0 | 22 | 0 | 22 | 0 | 22 | 0 | 22 | 0 | 22 | 0 | 22 | 0 | 22 | 0 | 22 | 2.4475e-12
| 24 | 2.9015e-08 |  |  |  | 24 | 0 | 24 | 0 | 24 | 0 | 24 | 0 | 24 | 2.9015e-08 | 24 | 0 | 24 | 0 | 24 | 0 | 24 | 0 | 24 | 0 | 24 | 0 | 24 | 0 | 24 | 0 | 24 | 0 | 24 | 0 | 24 | 0 | 24 | 0 | 24 | 0 | 24 | 0 | 24 | 0 | 24 | 0 | 24 | 0 | 24 | 0 | 24 | 0 | 24 | 0 | 24 | 0 | 24 | 0 | 24 | 0 | 24 | 0 | 24 | 3.772e-11
| 26 | 4.2156e-07 |  |  |  | 26 | 0 | 26 | 0 | 26 | 0 | 26 | 0 | 26 | 4.2156e-07 | 26 | 0 | 26 | 0 | 26 | 0 | 26 | 0 | 26 | 0 | 26 | 0 | 26 | 0 | 26 | 0 | 26 | 0 | 26 | 0 | 26 | 0 | 26 | 0 | 26 | 0 | 26 | 0 | 26 | 0 | 26 | 0 | 26 | 0 | 26 | 0 | 26 | 0 | 26 | 0 | 26 | 0 | 26 | 0 | 26 | 0 | 26 | 0 | 26 | 5.4803e-10
| 28 | 3.619e-06 |  |  |  | 28 | 0 | 28 | 0 | 28 | 0 | 28 | 0 | 28 | 3.619e-06 | 28 | 0 | 28 | 0 | 28 | 0 | 28 | 0 | 28 | 0 | 28 | 0 | 28 | 0 | 28 | 0 | 28 | 0 | 28 | 0 | 28 | 0 | 28 | 0 | 28 | 0 | 28 | 0 | 28 | 0 | 28 | 0 | 28 | 0 | 28 | 0 | 28 | 0 | 28 | 0 | 28 | 0 | 28 | 0 | 28 | 0 | 28 | 0 | 28 | 4.7046e-09
| 30 | 2.2446e-05 |  |  |  | 30 | 0 | 30 | 0 | 30 | 0 | 30 | 0 | 30 | 2.2446e-05 | 30 | 0 | 30 | 0 | 30 | 0 | 30 | 0 | 30 | 0 | 30 | 0 | 30 | 0 | 30 | 0 | 30 | 0 | 30 | 0 | 30 | 0 | 30 | 0 | 30 | 0 | 30 | 0 | 30 | 0 | 30 | 0 | 30 | 0 | 30 | 0 | 30 | 0 | 30 | 0 | 30 | 0 | 30 | 0 | 30 | 0 | 30 | 0 | 30 | 2.918e-08
| 35 | 0.00062794 |  |  |  | 35 | 0 | 35 | 0 | 35 | 0 | 35 | 0 | 35 | 0.00062794 | 35 | 0 | 35 | 0 | 35 | 0 | 35 | 0 | 35 | 0 | 35 | 0 | 35 | 0 | 35 | 0 | 35 | 0 | 35 | 0 | 35 | 0 | 35 | 0 | 35 | 0 | 35 | 0 | 35 | 0 | 35 | 0 | 35 | 0 | 35 | 0 | 35 | 0 | 35 | 0 | 35 | 0 | 35 | 0 | 35 | 0 | 35 | 0 | 35 | 8.1633e-07
| 40 | 0.0033119 |  |  |  | 40 | 0 | 40 | 0 | 40 | 0 | 40 | 0 | 40 | 0.0033119 | 40 | 4.774e-09 | 40 | 0 | 40 | 0 | 40 | 0 | 40 | 0 | 40 | 4.774e-09 | 40 | 0 | 40 | 0 | 40 | 0 | 40 | 0 | 40 | 0 | 40 | 0 | 40 | 0 | 40 | 0 | 40 | 0 | 40 | 0 | 40 | 0 | 40 | 0 | 40 | 0 | 40 | 0 | 40 | 0 | 40 | 0 | 40 | 0 | 40 | 0 | 40 | 4.3068e-06
| 45 | 0.0091138 |  |  |  | 45 | 7.2138e-09 | 45 | 0 | 45 | 0 | 45 | 0 | 45 | 0.0091138 | 45 | 1.4271e-06 | 45 | 0 | 45 | 0 | 45 | 0 | 45 | 0 | 45 | 1.4271e-06 | 45 | 9.4233e-11 | 45 | 0 | 45 | 0 | 45 | 0 | 45 | 0 | 45 | 9.4233e-11 | 45 | 0 | 45 | 0 | 45 | 0 | 45 | 0 | 45 | 0 | 45 | 0 | 45 | 0 | 45 | 0 | 45 | 0 | 45 | 0 | 45 | 0 | 45 | 0 | 45 | 1.2223e-05
| 50 | 0.021652 |  |  |  | 50 | 1.123e-05 | 50 | 5.7583e-08 | 50 | 0 | 50 | 0 | 50 | 0.021663 | 50 | 9.8167e-05 | 50 | 0 | 50 | 0 | 50 | 0 | 50 | 0 | 50 | 9.8167e-05 | 50 | 7.2606e-08 | 50 | 0 | 50 | 0 | 50 | 0 | 50 | 0 | 50 | 7.2606e-08 | 50 | 0 | 50 | 0 | 50 | 0 | 50 | 0 | 50 | 0 | 50 | 0 | 50 | 0 | 50 | 0 | 50 | 0 | 50 | 0 | 50 | 0 | 50 | 0 | 50 | 5.399e-05
| 55 | 0.027784 |  |  |  | 55 | 0.0004375 | 55 | 0.0018822 | 55 | 0 | 55 | 0 | 55 | 0.030104 | 55 | 0.0015742 | 55 | 0 | 55 | 0 | 55 | 0 | 55 | 0 | 55 | 0.0015742 | 55 | 1.0247e-05 | 55 | 0 | 55 | 0 | 55 | 0 | 55 | 0 | 55 | 1.0247e-05 | 55 | 4e-10 | 55 | 0 | 55 | 0 | 55 | 0 | 55 | 0 | 55 | 4e-10 | 55 | 0 | 55 | 0 | 55 | 0 | 55 | 0 | 55 | 0 | 55 | 0 | 55 | 0.00045463
| 60 | 0.022578 |  |  |  | 60 | 0.0054444 | 60 | 0.13486 | 60 | 0 | 60 | 0 | 60 | 0.16289 | 60 | 0.0091136 | 60 | 3.488e-10 | 60 | 0 | 60 | 0 | 60 | 0 | 60 | 0.0091136 | 60 | 0.00034725 | 60 | 0 | 60 | 0 | 60 | 0 | 60 | 0 | 60 | 0.00034725 | 60 | 1.4513e-07 | 60 | 0 | 60 | 0 | 60 | 0 | 60 | 0 | 60 | 1.4513e-07 | 60 | 0 | 60 | 0 | 60 | 0 | 60 | 0 | 60 | 0 | 60 | 0 | 60 | 0.0026583
| 65 | 0.014545 |  |  |  | 65 | 0.049146 | 65 | 1.4299 | 65 | 0 | 65 | 0 | 65 | 1.4936 | 65 | 0.038067 | 65 | 1.185e-06 | 65 | 4.6526e-10 | 65 | 0 | 65 | 0 | 65 | 0.038068 | 65 | 0.0032136 | 65 | 2.5077e-12 | 65 | 0 | 65 | 0 | 65 | 0 | 65 | 0.0032136 | 65 | 1.4837e-05 | 65 | 0 | 65 | 0 | 65 | 0 | 65 | 0 | 65 | 1.4837e-05 | 65 | 0 | 65 | 0 | 65 | 0 | 65 | 0 | 65 | 0 | 65 | 0 | 65 | 0.012418
| 70 | 0.013372 |  |  |  | 70 | 0.32195 | 70 | 7.1058 | 70 | 0 | 70 | 0 | 70 | 7.4411 | 70 | 0.072333 | 70 | 9.9172e-05 | 70 | 3.2632e-05 | 70 | 0 | 70 | 0 | 70 | 0.072465 | 70 | 0.019384 | 70 | 5.1484e-08 | 70 | 0 | 70 | 0 | 70 | 0 | 70 | 0.019384 | 70 | 0.00036845 | 70 | 0 | 70 | 0 | 70 | 0 | 70 | 0 | 70 | 0.00036845 | 70 | 1.3529e-10 | 70 | 0 | 70 | 0 | 70 | 0 | 70 | 0 | 70 | 1.3529e-10 | 70 | 0.031617
| 75 | 0.017185 |  |  |  | 75 | 0.9881 | 75 | 17.5314 | 75 | 2.6949e-08 | 75 | 0 | 75 | 18.5367 | 75 | 0.089088 | 75 | 0.0020607 | 75 | 0.0060483 | 75 | 0 | 75 | 0 | 75 | 0.097197 | 75 | 0.053961 | 75 | 1.1002e-05 | 75 | 5.2453e-07 | 75 | 0 | 75 | 0 | 75 | 0.053972 | 75 | 0.0030409 | 75 | 1.8316e-10 | 75 | 0 | 75 | 0 | 75 | 0 | 75 | 0.0030409 | 75 | 4.608e-08 | 75 | 0 | 75 | 0 | 75 | 0 | 75 | 0 | 75 | 4.608e-08 | 75 | 0.058311
| 80 | 0.029876 |  |  |  | 80 | 1.8899 | 80 | 24.6055 | 80 | 0.0003871 | 80 | 0 | 80 | 26.5256 | 80 | 0.064556 | 80 | 0.018496 | 80 | 0.14203 | 80 | 0 | 80 | 0 | 80 | 0.22508 | 80 | 0.092683 | 80 | 0.00041657 | 80 | 0.00036451 | 80 | 0 | 80 | 0 | 80 | 0.093464 | 80 | 0.016689 | 80 | 2.8919e-07 | 80 | 2.1401e-10 | 80 | 0 | 80 | 0 | 80 | 0.01669 | 80 | 6.3757e-06 | 80 | 0 | 80 | 0 | 80 | 0 | 80 | 0 | 80 | 6.3757e-06 | 80 | 0.11216
| 90 | 0.066095 |  |  |  | 90 | 2.3329 | 90 | 16.2217 | 90 | 0.3876 | 90 | 0.0078432 | 90 | 19.0161 | 90 | 0.047047 | 90 | 0.4172 | 90 | 5.5532 | 90 | 1.4974e-09 | 90 | 0 | 90 | 6.0174 | 90 | 0.077848 | 90 | 0.042372 | 90 | 0.27786 | 90 | 0 | 90 | 0 | 90 | 0.39808 | 90 | 0.080156 | 90 | 0.00074334 | 90 | 0.00056756 | 90 | 0 | 90 | 0 | 90 | 0.081467 | 90 | 0.0045708 | 90 | 5.4478e-10 | 90 | 0 | 90 | 0 | 90 | 0 | 90 | 0.0045708 | 90 | 1.6905
| 100 | 0.097338 |  |  |  | 100 | 1.7935 | 100 | 11.1074 | 100 | 10.2561 | 100 | 2.8849 | 100 | 26.1392 | 100 | 0.067451 | 100 | 1.7501 | 100 | 17.2965 | 100 | 0.0031888 | 100 | 3.717e-08 | 100 | 19.1172 | 100 | 0.056035 | 100 | 0.58532 | 100 | 5.6932 | 100 | 5.149e-07 | 100 | 0 | 100 | 6.3346 | 100 | 0.080966 | 100 | 0.055807 | 100 | 0.23831 | 100 | 0 | 100 | 0 | 100 | 0.37508 | 100 | 0.097994 | 100 | 3.0816e-05 | 100 | 7.3518e-07 | 100 | 0 | 100 | 0 | 100 | 0.098026 | 100 | 6.1107
| 110 | 0.11672 |  |  |  | 110 | 2.0126 | 110 | 14.62 | 110 | 46.3529 | 110 | 16.9978 | 110 | 80.1 | 110 | 0.087102 | 110 | 2.7202 | 110 | 14.0673 | 110 | 0.46433 | 110 | 0.014359 | 110 | 17.3533 | 110 | 0.084106 | 110 | 2.0101 | 110 | 14.9765 | 110 | 0.010334 | 110 | 4.7429e-06 | 110 | 17.0811 | 110 | 0.066225 | 110 | 0.5056 | 110 | 4.1815 | 110 | 6.0764e-06 | 110 | 0 | 110 | 4.7533 | 110 | 0.32018 | 110 | 0.009263 | 110 | 0.002474 | 110 | 0 | 110 | 0 | 110 | 0.33192 | 110 | 8.6634
| 120 | 0.096561 |  |  |  | 120 | 2.2034 | 120 | 26.8674 | 120 | 61.3351 | 120 | 16.5245 | 120 | 107.027 | 120 | 0.13373 | 120 | 2.5899 | 120 | 11.5162 | 120 | 6.1864 | 120 | 1.1415 | 120 | 21.5678 | 120 | 0.11979 | 120 | 2.4539 | 120 | 11.9896 | 120 | 0.61992 | 120 | 0.026496 | 120 | 15.2097 | 120 | 0.11844 | 120 | 1.7761 | 120 | 10.1998 | 120 | 0.014169 | 120 | 1.431e-05 | 120 | 12.1085 | 120 | 0.57425 | 120 | 0.20801 | 120 | 0.17886 | 120 | 1.4984e-08 | 120 | 0 | 120 | 0.96111 | 120 | 11.975
| 130 | 0.1272 |  |  |  | 130 | 2.4033 | 130 | 28.151 | 130 | 61.8747 | 130 | 8.4539 | 130 | 101.0101 | 130 | 0.1598 | 130 | 2.352 | 130 | 16.9174 | 130 | 19.5263 | 130 | 4.436 | 130 | 43.3914 | 130 | 0.16871 | 130 | 2.8642 | 130 | 10.2903 | 130 | 5.1262 | 130 | 0.75705 | 130 | 19.2066 | 130 | 0.39376 | 130 | 2.1707 | 130 | 9.473 | 130 | 0.46647 | 130 | 0.016556 | 130 | 12.5205 | 130 | 0.80704 | 130 | 1.1499 | 130 | 1.3152 | 130 | 0.0003041 | 130 | 5.0736e-09 | 130 | 3.2724 | 130 | 19.0657
| 140 | 0.18819 |  |  |  | 140 | 3.0526 | 140 | 34.097 | 140 | 54.2735 | 140 | 5.6703 | 140 | 97.2817 | 140 | 0.13361 | 140 | 2.8172 | 140 | 20.3286 | 140 | 27.7175 | 140 | 2.6252 | 140 | 53.6221 | 140 | 0.21279 | 140 | 2.847 | 140 | 16.9372 | 140 | 13.6593 | 140 | 0.74018 | 140 | 34.3964 | 140 | 1.2475 | 140 | 2.7149 | 140 | 9.4149 | 140 | 2.9322 | 140 | 0.11722 | 140 | 16.4268 | 140 | 1.1974 | 140 | 2.1013 | 140 | 2.0501 | 140 | 0.027792 | 140 | 3.4848e-05 | 140 | 5.3766 | 140 | 25.7236
| 150 | 0.23923 |  |  |  | 150 | 3.2072 | 150 | 36.1585 | 150 | 68.5911 | 150 | 5.0718 | 150 | 113.2678 | 150 | 0.16835 | 150 | 3.3284 | 150 | 24.1395 | 150 | 36.5895 | 150 | 2.9278 | 150 | 67.1536 | 150 | 0.18863 | 150 | 2.7627 | 150 | 18.6414 | 150 | 21.7369 | 150 | 1.4388 | 150 | 44.7684 | 150 | 0.65975 | 150 | 2.7927 | 150 | 14.2323 | 150 | 9.5877 | 150 | 0.36673 | 150 | 27.6392 | 150 | 1.7289 | 150 | 3.5066 | 150 | 3.1883 | 150 | 0.4007 | 150 | 0.0019498 | 150 | 8.8264 | 150 | 35.2118
| 160 | 0.25767 |  |  |  | 160 | 4.2019 | 160 | 33.423 | 160 | 57.3976 | 160 | 2.9437 | 160 | 98.2238 | 160 | 0.24054 | 160 | 2.6433 | 160 | 24.8003 | 160 | 43.013 | 160 | 2.7214 | 160 | 73.4185 | 160 | 0.39022 | 160 | 3.3951 | 160 | 24.7673 | 160 | 31.1511 | 160 | 2.0383 | 160 | 61.742 | 160 | 1.0207 | 160 | 3.6332 | 160 | 18.1278 | 160 | 18.4787 | 160 | 0.88678 | 160 | 42.1471 | 160 | 2.3577 | 160 | 4.2614 | 160 | 7.1238 | 160 | 2.9635 | 160 | 0.036134 | 160 | 16.7426 | 160 | 45.9808
| 180 | 0.14918 |  |  |  | 180 | 3.9998 | 180 | 32.6125 | 180 | 71.7941 | 180 | 1.5843 | 180 | 110.1399 | 180 | 0.4291 | 180 | 3.5963 | 180 | 36.4644 | 180 | 38.0276 | 180 | 1.8373 | 180 | 80.3547 | 180 | 0.74896 | 180 | 3.7339 | 180 | 32.998 | 180 | 36.2458 | 180 | 1.3749 | 180 | 75.1016 | 180 | 1.854 | 180 | 3.9627 | 180 | 25.422 | 180 | 37.4459 | 180 | 1.2558 | 180 | 69.9405 | 180 | 2.456 | 180 | 6.3282 | 180 | 12.7142 | 180 | 15.1215 | 180 | 0.42289 | 180 | 37.0428 | 180 | 64.061
| 200 | 0.39809 |  |  |  | 200 | 1.9088 | 200 | 35.589 | 200 | 42.8382 | 200 | 0.28111 | 200 | 81.0152 | 200 | 0.4479 | 200 | 5.395 | 200 | 22.2435 | 200 | 49.9492 | 200 | 0.00034874 | 200 | 78.0359 | 200 | 0.63787 | 200 | 4.6551 | 200 | 26.0263 | 200 | 46.4211 | 200 | 0 | 200 | 77.7404 | 200 | 1.8701 | 200 | 6.215 | 200 | 20.9832 | 200 | 27.0809 | 200 | 0.00010186 | 200 | 56.1493 | 200 | 3.8583 | 200 | 7.3095 | 200 | 20.3653 | 200 | 25.8797 | 200 | 1.0279e-06 | 200 | 57.4128 | 200 | 65.3867

## 171Lu
REQUEST 8918001 20091019 3 211144 0 0 0
ENTRY O1099 20040106 20050926 0000O1099000 1
SUBENT O1099001 20040106 20050926 0000O1099001 1
BIB 13 46 O1099001 2
TITLE Cross sections for the production of radionuclides by O1099001 3
proton-induced reactions on W, Ta, Pb and Bi from O1099001 4
thresholds up to 2.6 GeV O1099001 5
AUTHOR (R.Michel, M.Gloris, J.Protoschill, U.Herpers, O1099001 6
J.Kuhnhenn, F.Sudbrock, P.Malmborg, P.Kubik) O1099001 7
INSTITUTE (2GERUH) Center for Radiation Protection and O1099001 8
Radioecology. O1099001 9
(2GERKLN) Department of Nuclear Chemistry. O1099001 10
(2SWDUPP) Svedberg laboratory O1099001 11
(2SWTETH) Institute for Particle Physics O1099001 12
REFERENCE (J,NSTS,2,242,2002) O1099001 13
REL-REF (N,O0500001,M.GLORIS+,J,NIM/A,463,593,2001) O1099001 14
(N,O0906001,J.KUHNHENN+,J,RCA,84,697,2001) O1099001 15
Cross sections for lead target and experimental O1099001 16
details. O1099001 17
(N,O0276001,R.MICHEL+,J,NIM/B,129,153,1997) O1099001 18
Experimental details and analysis of uncertainties. O1099001 19
SAMPLE Metal targets. O1099001 20
MONITOR (13-AL-27(P,X)11-NA-22,CUM,SIG) O1099001 21
(29-CU-0(P,X)30-ZN-65,IND,SIG) The reaction was used O1099001 22
for energy region < 60 MeV. O1099001 23
FACILITY (SYNCH,2FR SAT) 200-2000 MeV O1099001 24
(CYCLO,2SWDUPP) 70-180 MeV O1099001 25
(CYCLO,2SWTPSI) < 70 MeV O1099001 26
METHOD (STTA) O1099001 27
(GSPEC) A newly developed procedure was used to improveO1099001 28
the evaluation and calculation of cross sections. Now O1099001 29
the decision whether a nuclide is considered to be O1099001 30
present is based on checking the self-consistency of O1099001 31
all influencing parameters. By supporting the O1099001 32
interpretation of basic quantities used in the O1099001 33
calculations with graphical display systematic errors O1099001 34
are minimized. O1099001 35
(EXTB) O1099001 36
HISTORY (20031124C) O1099001 37
(20040106U) Last checking has been done. O1099001 38
ADD-RES (COMP) A comparison of the experimental data with O1099001 39
theoretical ones calculated by the INC/E models O1099001 40
incorporated into the HERMES and LAHET code systems O1099001 41
and by preequlibrium codes such AREL and ALICE-IPPE O1099001 42
demonstrates the necessity for further improvements O1099001 43
if medium - energy cross sections for applications O1099001 44
shall be reliably predicted by theory. O1099001 45
ERR-ANALYS (ERR-T) See REL-REF O1099001 46
(EN-ERR) See REL-REF O1099001 47
STATUS (TABLE) Data tables were sent by R.Michel O1099001 48
ENDBIB 46 O1099001 49
NOCOMMON O1099001 50
ENDSUBENT 49 O109900199999
SUBENT O1099046 20040106 20050926 0000O1099046 1
BIB 1 1 O1099046 2
REACTION (74-W-0(P,X)71-LU-171,CUM,SIG) O1099046 3
ENDBIB 1 O1099046 4
NOCOMMON O1099046 5
DATA 4 31 O1099046 6
EN | EN-ERR | DATA | ERR-T | O1099046 | 7
MEV | MEV | MB | MB | O1099046 | 8
84.2 | 1.83 | 0.8865 | 0.1458 | O1099046 | 9
91.7 | 1.2 | 2.283 | 0.2441 | O1099046 | 10
95.5 | 1.76 | 4.68 | 0.4961 | O1099046 | 11
99.2 | 1.741 | 6.151 | 0.6973 | O1099046 | 12
99.6 | 1.12 | 7.012 | 0.728 | O1099046 | 13
107 | 1.68 | 12.34 | 1.3 | O1099046 | 14
109 | 1.01 | 12.37 | 1.309 | O1099046 | 15
116 | 1.629 | 15.89 | 1.711 | O1099046 | 16
117 | 0.925 | 15.51 | 1.601 | O1099046 | 17
126 | 0.785 | 20.57 | 2.152 | O1099046 | 18
132 | 0.657 | 24.31 | 2.481 | O1099046 | 19
136 | 1.47 | 28.18 | 2.956 | O1099046 | 20
139 | 1.451 | 31.46 | 3.346 | O1099046 | 21
147 | 1.38 | 40.02 | 4.186 | O1099046 | 22
154 | 1.29 | 46.52 | 4.92 | O1099046 | 23
159 | 1.25 | 49.68 | 5.246 | O1099046 | 24
163 | 1.2 | 51.46 | 5.45 | O1099046 | 25
170 | 1.11 | 55.07 | 5.888 | O1099046 | 26
172 | 1.089 | 56.79 | 5.984 | O1099046 | 27
235 | 1.299 | 88.27 | 10.47 | O1099046 | 28
254 | 1.72 | 87.92 | 9.02 | O1099046 | 29
260 | 1.08 | 85.26 | 8.652 | O1099046 | 30
334 | 1.68 | 85.61 | 8.666 | O1099046 | 31
559 | 1.48 | 79.96 | 8.084 | O1099046 | 32
764 | 1.45 | 68.96 | 7.172 | O1099046 | 33
988 | 1.01 | 56.06 | 5.805 | O1099046 | 34
1160 | 1.366 | 52.85 | 5.629 | O1099046 | 35
1380 | 1.016 | 47.1 | 4.753 | O1099046 | 36
1570 | 1.29 | 41.29 | 4.195 | O1099046 | 37
2580 | 1.002 | 35.56 | 6.765 | O1099046 | 38
2590 | 1.01 | 27.34 | 2.801 | O1099046 | 39
ENDDATA 33 O1099046 40
ENDSUBENT 39 O109904699999
ENDENTRY 2 O109999999999
ENDREQUEST 1 Z999999999999

## 173Lu-theory
TENDL 2010 | 180W | 182W | 183W | 184W | 186W
| 0.0013 | 0.263 | 0.143 | 0.3067 | 0.286
| # p + 180W : Production of 173Lu - Total |  |  |  |  | # p + 180W : Production of 173Hf - Total |  | # p + 180W : Production of 173Ta - Total |  | # p + 180W : Production of 173W - Total |  | # p + 180W : Production of 173Re - Total |  |  |  | # p + 182W : Production of 173Lu - Total |  | # p + 182W : Production of 173Hf - Total |  | # p + 182W : Production of 173Ta - Total |  | # p + 182W : Production of 173W - Total |  | # p + 182W : Production of 173Re - Total |  |  |  | # p + 183W : Production of 173Lu - Total |  | # p + 183W : Production of 173Hf - Total |  | # p + 183W : Production of 173Ta - Total |  | # p + 183W : Production of 173W - Total |  | # p + 183W : Production of 173Re - Total |  |  |  | # p + 184W : Production of 173Lu - Total |  | # p + 184W : Production of 173Hf - Total |  | # p + 184W : Production of 183Ta - Total |  | # p + 184W : Production of 173W - Total |  | # p + 184W : Production of 173Re - Total |  |  |  | # p + 186W : Production of 173Lu - Total |  | # p + 186W : Production of 173Hf - Total |  | # p + 186W : Production of 173Ta - Total |  | # p + 186W : Production of 173W - Total |  | # p + 186W : Production of 173Re - Total
| # Q-value = 9.68045E+00 mass= 172.938930 |  |  |  |  | # Q-value =-1.23898E+01 mass= 172.940513 |  | # Q-value =-2.46692E+01 mass= 172.943750 |  | # Q-value =-4.89345E+01 mass= 172.947689 |  | # Q-value =-6.33722E+01 mass= 172.953243 |  |  |  | # Q-value =-5.06524E+00 mass= 172.938930 |  | # Q-value =-2.71354E+01 mass= 172.940513 |  | # Q-value =-3.94149E+01 mass= 172.943750 |  | # Q-value =-6.36802E+01 mass= 172.947689 |  | # Q-value =-7.81179E+01 mass= 172.953243 |  |  |  | # Q-value =-1.12561E+01 mass= 172.938930 |  | # Q-value =-3.33263E+01 mass= 172.940513 |  | # Q-value =-4.56057E+01 mass= 172.943750 |  | # Q-value =-6.98710E+01 mass= 172.947689 |  | # Q-value =-8.43087E+01 mass= 172.953243 |  |  |  | # Q-value =-1.86677E+01 mass= 172.938930 |  | # Q-value =-4.07379E+01 mass= 172.940513 |  | # Q-value =-7.70016E+00 mass= 182.951372 |  | # Q-value =-7.72826E+01 mass= 172.947689 |  | # Q-value =-9.17203E+01 mass= 172.953243 |  |  |  | # Q-value =-3.16126E+01 mass= 172.938930 |  | # Q-value =-5.36827E+01 mass= 172.940513 |  | # Q-value =-6.59622E+01 mass= 172.943750 |  | # Q-value =-9.02275E+01 mass= 172.947689 |  | # Q-value =-1.04665E+02 mass= 172.953243
| # E-threshold= 0.00000E+00 |  |  |  |  | # E-threshold= 1.24591E+01 |  | # E-threshold= 2.48073E+01 |  | # E-threshold= 4.92084E+01 |  | # E-threshold= 6.37270E+01 |  |  |  | # E-threshold= 5.09328E+00 |  | # E-threshold= 2.72857E+01 |  | # E-threshold= 3.96331E+01 |  | # E-threshold= 6.40328E+01 |  | # E-threshold= 7.85504E+01 |  |  |  | # E-threshold= 1.13180E+01 |  | # E-threshold= 3.35097E+01 |  | # E-threshold= 4.58568E+01 |  | # E-threshold= 7.02557E+01 |  | # E-threshold= 8.47729E+01 |  |  |  | # E-threshold= 1.87699E+01 |  | # E-threshold= 4.09609E+01 |  | # E-threshold= 7.74232E+00 |  | # E-threshold= 7.77058E+01 |  | # E-threshold= 9.22226E+01 |  |  |  | # E-threshold= 3.17838E+01 |  | # E-threshold= 5.39735E+01 |  | # E-threshold= 6.63195E+01 |  | # E-threshold= 9.07163E+01 |  | # E-threshold= 1.05232E+02
| # # energies = 45 |  |  |  |  | # # energies = 45 |  | # # energies = 45 |  | # # energies = 45 |  | # # energies = 45 |  |  |  | # # energies = 45 |  | # # energies = 45 |  | # # energies = 45 |  | # # energies = 45 |  | # # energies = 45 |  |  |  | # # energies = 45 |  | # # energies = 45 |  | # # energies = 45 |  | # # energies = 45 |  | # # energies = 45 |  |  |  | # # energies = 45 |  | # # energies = 45 |  | # # energies = 45 |  | # # energies = 45 |  | # # energies = 45 |  |  |  | # # energies = 45 |  | # # energies = 45 |  | # # energies = 45 |  | # # energies = 45 |  | # # energies = 45
| # E | xs |  |  |  | # E | xs | # E | xs | # E | xs | # E | xs | # E | xs | # E | xs | # E | xs | # E | xs | # E | xs | # E | xs | # E | xs | # E | xs | # E | xs | # E | xs | # E | xs | # E | xs | # E | xs | # E | xs | # E | xs | # E | xs | # E | xs | # E | xs | # E | xs | # E xs |  | # E | xs | # E | xs | # E | xs | # E | xs | # E | xs | # E | xs
| 1 | 0 |  |  |  | 1 | 0 | 1 | 0 | 1 | 0 | 1 | 0 | 1 | 0 | 1 | 0 | 1 | 0 | 1 | 0 | 1 | 0 | 1 | 0 | 1 | 0 | 1 | 0 | 1 | 0 | 1 | 0 | 1 | 0 | 1 | 0 | 1 | 0 | 1 | 0 | 1 | 0 | 1 | 0 | 1 | 0 | 1 | 0 | 1 | 0 | 1 | 0 | 1 | 0 | 1 | 0 | 1 | 0 | 1 | 0 | 1 | 0 | 1 | 0
| 2 | 0 |  |  |  | 2 | 0 | 2 | 0 | 2 | 0 | 2 | 0 | 2 | 0 | 2 | 0 | 2 | 0 | 2 | 0 | 2 | 0 | 2 | 0 | 2 | 0 | 2 | 0 | 2 | 0 | 2 | 0 | 2 | 0 | 2 | 0 | 2 | 0 | 2 | 0 | 2 | 0 | 2 | 0 | 2 | 0 | 2 | 0 | 2 | 0 | 2 | 0 | 2 | 0 | 2 | 0 | 2 | 0 | 2 | 0 | 2 | 0 | 2 | 0
| 3 | 1e-20 |  |  |  | 3 | 0 | 3 | 0 | 3 | 0 | 3 | 0 | 3 | 1e-20 | 3 | 0 | 3 | 0 | 3 | 0 | 3 | 0 | 3 | 0 | 3 | 0 | 3 | 0 | 3 | 0 | 3 | 0 | 3 | 0 | 3 | 0 | 3 | 0 | 3 | 0 | 3 | 0 | 3 | 0 | 3 | 0 | 3 | 0 | 3 | 0 | 3 | 0 | 3 | 0 | 3 | 0 | 3 | 0 | 3 | 0 | 3 | 0 | 3 | 1.3e-23
| 4 | 1e-20 |  |  |  | 4 | 0 | 4 | 0 | 4 | 0 | 4 | 0 | 4 | 1e-20 | 4 | 0 | 4 | 0 | 4 | 0 | 4 | 0 | 4 | 0 | 4 | 0 | 4 | 0 | 4 | 0 | 4 | 0 | 4 | 0 | 4 | 0 | 4 | 0 | 4 | 0 | 4 | 0 | 4 | 0 | 4 | 0 | 4 | 0 | 4 | 0 | 4 | 0 | 4 | 0 | 4 | 0 | 4 | 0 | 4 | 0 | 4 | 0 | 4 | 1.3e-23
| 5 | 1e-20 |  |  |  | 5 | 0 | 5 | 0 | 5 | 0 | 5 | 0 | 5 | 1e-20 | 5 | 0 | 5 | 0 | 5 | 0 | 5 | 0 | 5 | 0 | 5 | 0 | 5 | 0 | 5 | 0 | 5 | 0 | 5 | 0 | 5 | 0 | 5 | 0 | 5 | 0 | 5 | 0 | 5 | 0 | 5 | 0 | 5 | 0 | 5 | 0 | 5 | 0 | 5 | 0 | 5 | 0 | 5 | 0 | 5 | 0 | 5 | 0 | 5 | 1.3e-23
| 6 | 1e-20 |  |  |  | 6 | 0 | 6 | 0 | 6 | 0 | 6 | 0 | 6 | 1e-20 | 6 | 0 | 6 | 0 | 6 | 0 | 6 | 0 | 6 | 0 | 6 | 0 | 6 | 0 | 6 | 0 | 6 | 0 | 6 | 0 | 6 | 0 | 6 | 0 | 6 | 0 | 6 | 0 | 6 | 0 | 6 | 0 | 6 | 0 | 6 | 0 | 6 | 0 | 6 | 0 | 6 | 0 | 6 | 0 | 6 | 0 | 6 | 0 | 6 | 1.3e-23
| 7 | 2.7479e-11 |  |  |  | 7 | 0 | 7 | 0 | 7 | 0 | 7 | 0 | 7 | 2.7479e-11 | 7 | 0 | 7 | 0 | 7 | 0 | 7 | 0 | 7 | 0 | 7 | 0 | 7 | 0 | 7 | 0 | 7 | 0 | 7 | 0 | 7 | 0 | 7 | 0 | 7 | 0 | 7 | 0 | 7 | 0 | 7 | 0 | 7 | 0 | 7 | 0 | 7 | 0 | 7 | 0 | 7 | 0 | 7 | 0 | 7 | 0 | 7 | 0 | 7 | 3.5722e-14
| 8 | 6.203e-10 |  |  |  | 8 | 0 | 8 | 0 | 8 | 0 | 8 | 0 | 8 | 6.203e-10 | 8 | 0 | 8 | 0 | 8 | 0 | 8 | 0 | 8 | 0 | 8 | 0 | 8 | 0 | 8 | 0 | 8 | 0 | 8 | 0 | 8 | 0 | 8 | 0 | 8 | 0 | 8 | 0 | 8 | 0 | 8 | 0 | 8 | 0 | 8 | 0 | 8 | 0 | 8 | 0 | 8 | 0 | 8 | 0 | 8 | 0 | 8 | 0 | 8 | 8.0639e-13
| 9 | 6.9842e-09 |  |  |  | 9 | 0 | 9 | 0 | 9 | 0 | 9 | 0 | 9 | 6.9842e-09 | 9 | 0 | 9 | 0 | 9 | 0 | 9 | 0 | 9 | 0 | 9 | 0 | 9 | 0 | 9 | 0 | 9 | 0 | 9 | 0 | 9 | 0 | 9 | 0 | 9 | 0 | 9 | 0 | 9 | 0 | 9 | 0 | 9 | 0 | 9 | 0 | 9 | 0 | 9 | 0 | 9 | 0 | 9 | 0 | 9 | 0 | 9 | 0 | 9 | 9.0795e-12
| 10 | 4.4998e-08 |  |  |  | 10 | 0 | 10 | 0 | 10 | 0 | 10 | 0 | 10 | 4.4998e-08 | 10 | 0 | 10 | 0 | 10 | 0 | 10 | 0 | 10 | 0 | 10 | 0 | 10 | 0 | 10 | 0 | 10 | 0 | 10 | 0 | 10 | 0 | 10 | 0 | 10 | 0 | 10 | 0 | 10 | 0 | 10 | 0 | 10 | 0 | 10 | 0 | 10 | 0 | 10 | 0 | 10 | 0 | 10 | 0 | 10 | 0 | 10 | 0 | 10 | 5.8498e-11
| 11 | 1.9473e-07 |  |  |  | 11 | 0 | 11 | 0 | 11 | 0 | 11 | 0 | 11 | 1.9473e-07 | 11 | 0 | 11 | 0 | 11 | 0 | 11 | 0 | 11 | 0 | 11 | 0 | 11 | 0 | 11 | 0 | 11 | 0 | 11 | 0 | 11 | 0 | 11 | 0 | 11 | 0 | 11 | 0 | 11 | 0 | 11 | 0 | 11 | 0 | 11 | 0 | 11 | 0 | 11 | 0 | 11 | 0 | 11 | 0 | 11 | 0 | 11 | 0 | 11 | 2.5315e-10
| 12 | 6.1436e-07 |  |  |  | 12 | 0 | 12 | 0 | 12 | 0 | 12 | 0 | 12 | 6.1436e-07 | 12 | 0 | 12 | 0 | 12 | 0 | 12 | 0 | 12 | 0 | 12 | 0 | 12 | 0 | 12 | 0 | 12 | 0 | 12 | 0 | 12 | 0 | 12 | 0 | 12 | 0 | 12 | 0 | 12 | 0 | 12 | 0 | 12 | 0 | 12 | 0 | 12 | 0 | 12 | 0 | 12 | 0 | 12 | 0 | 12 | 0 | 12 | 0 | 12 | 7.9867e-10
| 13 | 1.5167e-06 |  |  |  | 13 | 0 | 13 | 0 | 13 | 0 | 13 | 0 | 13 | 1.5167e-06 | 13 | 0 | 13 | 0 | 13 | 0 | 13 | 0 | 13 | 0 | 13 | 0 | 13 | 0 | 13 | 0 | 13 | 0 | 13 | 0 | 13 | 0 | 13 | 0 | 13 | 0 | 13 | 0 | 13 | 1.1609e-12 | 13 | 0 | 13 | 0 | 13 | 1.1609e-12 | 13 | 0 | 13 | 0 | 13 | 0 | 13 | 0 | 13 | 0 | 13 | 0 | 13 | 1.972e-09
| 14 | 3.0166e-06 |  |  |  | 14 | 0 | 14 | 0 | 14 | 0 | 14 | 0 | 14 | 3.0166e-06 | 14 | 0 | 14 | 0 | 14 | 0 | 14 | 0 | 14 | 0 | 14 | 0 | 14 | 0 | 14 | 0 | 14 | 0 | 14 | 0 | 14 | 0 | 14 | 0 | 14 | 0 | 14 | 0 | 14 | 1.3534e-11 | 14 | 0 | 14 | 0 | 14 | 1.3534e-11 | 14 | 0 | 14 | 0 | 14 | 0 | 14 | 0 | 14 | 0 | 14 | 0 | 14 | 3.9257e-09
| 15 | 5.2803e-06 |  |  |  | 15 | 0 | 15 | 0 | 15 | 0 | 15 | 0 | 15 | 5.2803e-06 | 15 | 0 | 15 | 0 | 15 | 0 | 15 | 0 | 15 | 0 | 15 | 0 | 15 | 0 | 15 | 0 | 15 | 0 | 15 | 0 | 15 | 0 | 15 | 0 | 15 | 0 | 15 | 0 | 15 | 5.1568e-11 | 15 | 0 | 15 | 0 | 15 | 5.1568e-11 | 15 | 0 | 15 | 0 | 15 | 0 | 15 | 0 | 15 | 0 | 15 | 0 | 15 | 6.8803e-09
| 16 | 8.586e-06 |  |  |  | 16 | 0 | 16 | 0 | 16 | 0 | 16 | 0 | 16 | 8.586e-06 | 16 | 0 | 16 | 0 | 16 | 0 | 16 | 0 | 16 | 0 | 16 | 0 | 16 | 0 | 16 | 0 | 16 | 0 | 16 | 0 | 16 | 0 | 16 | 0 | 16 | 0 | 16 | 0 | 16 | 1.1409e-10 | 16 | 0 | 16 | 0 | 16 | 1.1409e-10 | 16 | 0 | 16 | 0 | 16 | 0 | 16 | 0 | 16 | 0 | 16 | 0 | 16 | 1.1197e-08
| 17 | 1.3765e-05 |  |  |  | 17 | 0 | 17 | 0 | 17 | 0 | 17 | 0 | 17 | 1.3765e-05 | 17 | 0 | 17 | 0 | 17 | 0 | 17 | 0 | 17 | 0 | 17 | 0 | 17 | 0 | 17 | 0 | 17 | 0 | 17 | 0 | 17 | 0 | 17 | 0 | 17 | 0 | 17 | 0 | 17 | 3.3181e-10 | 17 | 0 | 17 | 0 | 17 | 3.3181e-10 | 17 | 0 | 17 | 0 | 17 | 0 | 17 | 0 | 17 | 0 | 17 | 0 | 17 | 1.7996e-08
| 18 | 2.2573e-05 |  |  |  | 18 | 0 | 18 | 0 | 18 | 0 | 18 | 0 | 18 | 2.2573e-05 | 18 | 0 | 18 | 0 | 18 | 0 | 18 | 0 | 18 | 0 | 18 | 0 | 18 | 0 | 18 | 0 | 18 | 0 | 18 | 0 | 18 | 0 | 18 | 0 | 18 | 0 | 18 | 0 | 18 | 1.9267e-09 | 18 | 0 | 18 | 0 | 18 | 1.9267e-09 | 18 | 0 | 18 | 0 | 18 | 0 | 18 | 0 | 18 | 0 | 18 | 0 | 18 | 2.9936e-08
| 19 | 3.9214e-05 |  |  |  | 19 | 0 | 19 | 0 | 19 | 0 | 19 | 0 | 19 | 3.9214e-05 | 19 | 0 | 19 | 0 | 19 | 0 | 19 | 0 | 19 | 0 | 19 | 0 | 19 | 0 | 19 | 0 | 19 | 0 | 19 | 0 | 19 | 0 | 19 | 0 | 19 | 0 | 19 | 0 | 19 | 1.1062e-08 | 19 | 0 | 19 | 0 | 19 | 1.1062e-08 | 19 | 0 | 19 | 0 | 19 | 0 | 19 | 0 | 19 | 0 | 19 | 0 | 19 | 5.4371e-08
| 20 | 7.2239e-05 |  |  |  | 20 | 0 | 20 | 0 | 20 | 0 | 20 | 0 | 20 | 7.2239e-05 | 20 | 2.9577e-12 | 20 | 0 | 20 | 0 | 20 | 0 | 20 | 0 | 20 | 2.9577e-12 | 20 | 0 | 20 | 0 | 20 | 0 | 20 | 0 | 20 | 0 | 20 | 0 | 20 | 0 | 20 | 0 | 20 | 4.2711e-07 | 20 | 0 | 20 | 0 | 20 | 4.2711e-07 | 20 | 0 | 20 | 0 | 20 | 0 | 20 | 0 | 20 | 0 | 20 | 0 | 20 | 2.2491e-07
| 22 | 0.00034679 |  |  |  | 22 | 0 | 22 | 0 | 22 | 0 | 22 | 0 | 22 | 0.00034679 | 22 | 1.4915e-10 | 22 | 0 | 22 | 0 | 22 | 0 | 22 | 0 | 22 | 1.4915e-10 | 22 | 0 | 22 | 0 | 22 | 0 | 22 | 0 | 22 | 0 | 22 | 0 | 22 | 0 | 22 | 0 | 22 | 2.7501e-05 | 22 | 0 | 22 | 0 | 22 | 2.7501e-05 | 22 | 0 | 22 | 0 | 22 | 0 | 22 | 0 | 22 | 0 | 22 | 0 | 22 | 8.8855e-06
| 24 | 0.0006668 |  |  |  | 24 | 0 | 24 | 0 | 24 | 0 | 24 | 0 | 24 | 0.0006668 | 24 | 4.1525e-09 | 24 | 0 | 24 | 0 | 24 | 0 | 24 | 0 | 24 | 4.1525e-09 | 24 | 0 | 24 | 0 | 24 | 0 | 24 | 0 | 24 | 0 | 24 | 0 | 24 | 0 | 24 | 0 | 24 | 0.00067781 | 24 | 0 | 24 | 0 | 24 | 0.00067781 | 24 | 0 | 24 | 0 | 24 | 0 | 24 | 0 | 24 | 0 | 24 | 0 | 24 | 0.00020875
| 26 | 0.00039379 |  |  |  | 26 | 3.0252e-11 | 26 | 0 | 26 | 0 | 26 | 0 | 26 | 0.00039379 | 26 | 7.4255e-08 | 26 | 0 | 26 | 0 | 26 | 0 | 26 | 0 | 26 | 7.4255e-08 | 26 | 0 | 26 | 0 | 26 | 0 | 26 | 0 | 26 | 0 | 26 | 0 | 26 | 0 | 26 | 0 | 26 | 0.0074039 | 26 | 0 | 26 | 0 | 26 | 0.0074039 | 26 | 0 | 26 | 0 | 26 | 0 | 26 | 0 | 26 | 0 | 26 | 0 | 26 | 0.0022713
| 28 | 0.00034523 |  |  |  | 28 | 6.878e-09 | 28 | 0 | 28 | 0 | 28 | 0 | 28 | 0.00034524 | 28 | 7.5044e-07 | 28 | 0 | 28 | 0 | 28 | 0 | 28 | 0 | 28 | 7.5044e-07 | 28 | 1.9176e-11 | 28 | 0 | 28 | 0 | 28 | 0 | 28 | 0 | 28 | 1.9176e-11 | 28 | 0 | 28 | 0 | 28 | 0.045553 | 28 | 0 | 28 | 0 | 28 | 0.045553 | 28 | 0 | 28 | 0 | 28 | 0 | 28 | 0 | 28 | 0 | 28 | 0 | 28 | 0.013972
| 30 | 0.00035689 |  |  |  | 30 | 3.6192e-07 | 30 | 0 | 30 | 0 | 30 | 0 | 30 | 0.00035725 | 30 | 4.7398e-06 | 30 | 0 | 30 | 0 | 30 | 0 | 30 | 0 | 30 | 4.7398e-06 | 30 | 4.9594e-10 | 30 | 0 | 30 | 0 | 30 | 0 | 30 | 0 | 30 | 4.9594e-10 | 30 | 0 | 30 | 0 | 30 | 0.17987 | 30 | 0 | 30 | 0 | 30 | 0.17987 | 30 | 0 | 30 | 0 | 30 | 0 | 30 | 0 | 30 | 0 | 30 | 0 | 30 | 0.055168
| 35 | 0.00043188 |  |  |  | 35 | 6.3115e-05 | 35 | 0.00042124 | 35 | 0 | 35 | 0 | 35 | 0.00091623 | 35 | 9.9529e-05 | 35 | 0 | 35 | 0 | 35 | 0 | 35 | 0 | 35 | 9.9529e-05 | 35 | 4.2315e-07 | 35 | 0 | 35 | 0 | 35 | 0 | 35 | 0 | 35 | 4.2315e-07 | 35 | 0 | 35 | 0 | 35 | 1.5766 | 35 | 0 | 35 | 0 | 35 | 1.5766 | 35 | 0 | 35 | 0 | 35 | 0 | 35 | 0 | 35 | 0 | 35 | 0 | 35 | 0.48356
| 40 | 0.00036377 |  |  |  | 40 | 0.00069081 | 40 | 0.14191 | 40 | 0 | 40 | 0 | 40 | 0.14296 | 40 | 0.00063247 | 40 | 0 | 40 | 0 | 40 | 0 | 40 | 0 | 40 | 0.00063247 | 40 | 2.7491e-05 | 40 | 0 | 40 | 0 | 40 | 0 | 40 | 0 | 40 | 2.7491e-05 | 40 | 2.4716e-09 | 40 | 0 | 40 | 4.7201 | 40 | 0 | 40 | 0 | 40 | 4.7201 | 40 | 0 | 40 | 0 | 40 | 0 | 40 | 0 | 40 | 0 | 40 | 0 | 40 | 1.448
| 45 | 0.00034268 |  |  |  | 45 | 0.0068523 | 45 | 1.5257 | 45 | 0 | 45 | 0 | 45 | 1.5329 | 45 | 0.0030199 | 45 | 2.9677e-08 | 45 | 0 | 45 | 0 | 45 | 0 | 45 | 0.0030199 | 45 | 0.00031242 | 45 | 0 | 45 | 0 | 45 | 0 | 45 | 0 | 45 | 0.00031242 | 45 | 8.7084e-07 | 45 | 0 | 45 | 8.3449 | 45 | 0 | 45 | 0 | 45 | 8.3449 | 45 | 0 | 45 | 0 | 45 | 0 | 45 | 0 | 45 | 0 | 45 | 0 | 45 | 2.5622
| 50 | 0.00029795 |  |  |  | 50 | 0.055314 | 50 | 7.4494 | 50 | 0 | 50 | 0 | 50 | 7.505 | 50 | 0.0077406 | 50 | 1.2797e-05 | 50 | 4.9529e-06 | 50 | 0 | 50 | 0 | 50 | 0.0077583 | 50 | 0.0017723 | 50 | 4.2537e-10 | 50 | 0 | 50 | 0 | 50 | 0 | 50 | 0.0017723 | 50 | 3.5026e-05 | 50 | 0 | 50 | 11.7396 | 50 | 0 | 50 | 0 | 50 | 11.7396 | 50 | 0 | 50 | 0 | 50 | 0 | 50 | 0 | 50 | 0 | 50 | 0 | 50 | 3.6126
| 55 | 0.0004614 |  |  |  | 55 | 0.22626 | 55 | 16.902 | 55 | 1.1637e-09 | 55 | 0 | 55 | 17.1287 | 55 | 0.0095055 | 55 | 0.00033331 | 55 | 0.0054333 | 55 | 0 | 55 | 0 | 55 | 0.015272 | 55 | 0.0069123 | 55 | 1.1776e-06 | 55 | 1.8456e-08 | 55 | 0 | 55 | 0 | 55 | 0.0069135 | 55 | 0.0003254 | 55 | 0 | 55 | 14.0824 | 55 | 0 | 55 | 0 | 55 | 14.0827 | 55 | 9.5129e-10 | 55 | 0 | 55 | 0 | 55 | 0 | 55 | 0 | 55 | 9.5129e-10 | 55 | 4.3464
| 60 | 0.0013196 |  |  |  | 60 | 0.46056 | 60 | 19.0577 | 60 | 0.00067934 | 60 | 0 | 60 | 19.5203 | 60 | 0.0074139 | 60 | 0.003891 | 60 | 0.18329 | 60 | 0 | 60 | 0 | 60 | 0.19459 | 60 | 0.012064 | 60 | 6.8632e-05 | 60 | 0.00021452 | 60 | 0 | 60 | 0 | 60 | 0.012347 | 60 | 0.0021049 | 60 | 9.917e-09 | 60 | 16.0717 | 60 | 0 | 60 | 0 | 60 | 16.0738 | 60 | 2.9195e-07 | 60 | 0 | 60 | 0 | 60 | 0 | 60 | 0 | 60 | 2.9195e-07 | 60 | 5.0082
| 65 | 0.0032983 |  |  |  | 65 | 0.55195 | 65 | 13.6213 | 65 | 0.092716 | 65 | 3.872e-06 | 65 | 14.2693 | 65 | 0.0059528 | 65 | 0.02809 | 65 | 1.7998 | 65 | 0 | 65 | 0 | 65 | 1.8338 | 65 | 0.013884 | 65 | 0.0014187 | 65 | 0.020952 | 65 | 0 | 65 | 0 | 65 | 0.036255 | 65 | 0.0069329 | 65 | 4.1918e-06 | 65 | 17.5657 | 65 | 0 | 65 | 0 | 65 | 17.5726 | 65 | 2.6089e-05 | 65 | 0 | 65 | 0 | 65 | 0 | 65 | 0 | 65 | 2.6089e-05 | 65 | 5.8956
| 70 | 0.0055326 |  |  |  | 70 | 0.53393 | 70 | 8.8598 | 70 | 0.99996 | 70 | 0.22391 | 70 | 10.6231 | 70 | 0.0052107 | 70 | 0.14508 | 70 | 7.9844 | 70 | 5.6266e-11 | 70 | 0 | 70 | 8.1347 | 70 | 0.0095229 | 70 | 0.010716 | 70 | 0.38029 | 70 | 0 | 70 | 0 | 70 | 0.40053 | 70 | 0.012826 | 70 | 0.00019646 | 70 | 19.5499 | 70 | 0 | 70 | 0 | 70 | 19.5629 | 70 | 0.00081356 | 70 | 1.8559e-12 | 70 | 0 | 70 | 0 | 70 | 0 | 70 | 0.00081356 | 70 | 8.2107
| 75 | 0.0088741 |  |  |  | 75 | 0.50475 | 75 | 6.8031 | 75 | 6.898 | 75 | 8.1576 | 75 | 22.3724 | 75 | 0.0052183 | 75 | 0.45052 | 75 | 15.8075 | 75 | 3.3566e-05 | 75 | 0 | 75 | 16.2633 | 75 | 0.0083195 | 75 | 0.06214 | 75 | 2.9322 | 75 | 0 | 75 | 0 | 75 | 3.0026 | 75 | 0.012211 | 75 | 0.003105 | 75 | 19.7812 | 75 | 0 | 75 | 0 | 75 | 19.7965 | 75 | 0.011387 | 75 | 2.2194e-08 | 75 | 2.5595e-12 | 75 | 0 | 75 | 0 | 75 | 0.011387 | 75 | 10.8105
| 80 | 0.011751 |  |  |  | 80 | 0.46399 | 80 | 6.573 | 80 | 28.481 | 80 | 43.2111 | 80 | 78.7408 | 80 | 0.0073069 | 80 | 0.76088 | 80 | 17.8523 | 80 | 0.012277 | 80 | 4.8488e-08 | 80 | 18.6328 | 80 | 0.006599 | 80 | 0.27376 | 80 | 9.446 | 80 | 5.2946e-07 | 80 | 0 | 80 | 9.7264 | 80 | 0.010633 | 80 | 0.021561 | 80 | 20.9476 | 80 | 0 | 80 | 0 | 80 | 20.9798 | 80 | 0.043723 | 80 | 4.9974e-06 | 80 | 2.0213e-07 | 80 | 0 | 80 | 0 | 80 | 0.043728 | 80 | 12.8407
| 90 | 0.011879 |  |  |  | 90 | 0.46659 | 90 | 12.266 | 90 | 91.7806 | 90 | 111.372 | 90 | 215.8971 | 90 | 0.011015 | 90 | 0.97317 | 90 | 9.5388 | 90 | 1.4677 | 90 | 0.39037 | 90 | 12.381 | 90 | 0.010992 | 90 | 0.91113 | 90 | 16.6495 | 90 | 0.03812 | 90 | 7.6522e-05 | 90 | 17.6098 | 90 | 0.0095927 | 90 | 0.27544 | 90 | 22.5381 | 90 | 8.877e-06 | 90 | 0 | 90 | 22.8231 | 90 | 0.16222 | 90 | 0.004261 | 90 | 0.0039797 | 90 | 0 | 90 | 0 | 90 | 0.17046 | 90 | 13.1037
| 100 | 0.017767 |  |  |  | 100 | 0.66096 | 100 | 18.9071 | 100 | 96.7472 | 100 | 62.7811 | 100 | 179.1141 | 100 | 0.018103 | 100 | 0.93112 | 100 | 7.56 | 100 | 18.8709 | 100 | 18.481 | 100 | 45.8611 | 100 | 0.021984 | 100 | 1.0802 | 100 | 10.2283 | 100 | 2.0317 | 100 | 0.70872 | 100 | 14.0709 | 100 | 0.032662 | 100 | 0.93087 | 100 | 21.7146 | 100 | 0.056154 | 100 | 0.00032484 | 100 | 22.7346 | 100 | 0.23137 | 100 | 0.17625 | 100 | 0.46099 | 100 | 3.7894e-09 | 100 | 0 | 100 | 0.86862 | 100 | 21.5276
| 110 | 0.026387 |  |  |  | 110 | 0.98982 | 110 | 22.8633 | 110 | 94.2064 | 110 | 27.7133 | 110 | 145.7992 | 110 | 0.024065 | 110 | 0.80719 | 110 | 11.9649 | 110 | 52.269 | 110 | 49.6132 | 110 | 114.6784 | 110 | 0.034436 | 110 | 1.1609 | 110 | 8.7477 | 110 | 17.2801 | 110 | 14.7029 | 110 | 41.926 | 110 | 0.15971 | 110 | 1.169 | 110 | 20.4491 | 110 | 1.9595 | 110 | 0.521 | 110 | 24.2583 | 110 | 0.31643 | 110 | 1.1108 | 110 | 3.7399 | 110 | 0.0017087 | 110 | 4.7701e-08 | 110 | 5.1689 | 110 | 45.2637
| 120 | 0.03345 |  |  |  | 120 | 1.6847 | 120 | 28.4338 | 120 | 92.3642 | 120 | 18.2135 | 120 | 140.7297 | 120 | 0.020478 | 120 | 1.0319 | 120 | 19.0771 | 120 | 64.528 | 120 | 34.7258 | 120 | 119.3832 | 120 | 0.034304 | 120 | 1.1396 | 120 | 12.947 | 120 | 43.516 | 120 | 31.1097 | 120 | 88.7466 | 120 | 0.27074 | 120 | 1.2868 | 120 | 21.5703 | 120 | 13.2095 | 120 | 8.7672 | 120 | 45.1045 | 120 | 0.53389 | 120 | 2.1679 | 120 | 5.976 | 120 | 0.23363 | 120 | 0.003152 | 120 | 8.9146 | 120 | 60.6546
| 130 | 0.04476 |  |  |  | 130 | 1.6969 | 130 | 28.1546 | 130 | 85.1913 | 130 | 13.6411 | 130 | 128.7287 | 130 | 0.043422 | 130 | 1.4998 | 130 | 21.8306 | 130 | 73.0372 | 130 | 16.9143 | 130 | 113.3253 | 130 | 0.051381 | 130 | 1.5832 | 130 | 18.0522 | 130 | 52.1363 | 130 | 19.8649 | 130 | 91.688 | 130 | 0.2594 | 130 | 1.4003 | 130 | 23.4665 | 130 | 33.0383 | 130 | 15.7174 | 130 | 73.8819 | 130 | 0.79942 | 130 | 2.9197 | 130 | 5.8663 | 130 | 2.7048 | 130 | 0.28838 | 130 | 12.5786 | 130 | 69.3403
| 140 | 0.08167 |  |  |  | 140 | 1.3328 | 140 | 28.0378 | 140 | 100.794 | 140 | 10.264 | 140 | 140.5102 | 140 | 0.085762 | 140 | 1.625 | 140 | 25.0037 | 140 | 73.2049 | 140 | 11.1659 | 140 | 111.0852 | 140 | 0.079082 | 140 | 1.9073 | 140 | 26.885 | 140 | 62.546 | 140 | 10.3129 | 140 | 101.7303 | 140 | 0.37274 | 140 | 2.2597 | 140 | 19.2308 | 140 | 41.4195 | 140 | 7.5968 | 140 | 70.8796 | 140 | 0.81308 | 140 | 2.922 | 140 | 7.6384 | 140 | 9.8009 | 140 | 0.97072 | 140 | 22.1451 | 140 | 72.0178
| 150 | 0.11746 |  |  |  | 150 | 2.3676 | 150 | 36.2219 | 150 | 79.4234 | 150 | 6.3728 | 150 | 124.5032 | 150 | 0.10981 | 150 | 2.3243 | 150 | 29.4504 | 150 | 78.2906 | 150 | 7.8021 | 150 | 117.9772 | 150 | 0.12848 | 150 | 2.0962 | 150 | 27.4189 | 150 | 64.6113 | 150 | 8.4502 | 150 | 102.705 | 150 | 0.43494 | 150 | 2.2008 | 150 | 20.0326 | 150 | 50.9006 | 150 | 6.8009 | 150 | 80.3699 | 150 | 0.95615 | 150 | 4.0731 | 150 | 9.6411 | 150 | 17.792 | 150 | 1.7374 | 150 | 34.1997 | 150 | 80.3072
| 160 | 0.14326 |  |  |  | 160 | 2.3444 | 160 | 30.2361 | 160 | 100.93 | 160 | 5.0892 | 160 | 138.743 | 160 | 0.13717 | 160 | 2.735 | 160 | 26.9676 | 160 | 66.305 | 160 | 5.8012 | 160 | 101.946 | 160 | 0.18576 | 160 | 2.7272 | 160 | 18.1345 | 160 | 61.0195 | 160 | 5.5442 | 160 | 87.6112 | 160 | 0.55705 | 160 | 2.8822 | 160 | 20.696 | 160 | 58.7812 | 160 | 6.0938 | 160 | 89.0102 | 160 | 1.0884 | 160 | 4.8016 | 160 | 12.9695 | 160 | 31.3716 | 160 | 3.1881 | 160 | 53.4192 | 160 | 82.0979
| 180 | 0.041024 |  |  |  | 180 | 1.5962 | 180 | 23.336 | 180 | 67.117 | 180 | 2.8541 | 180 | 94.9443 | 180 | 0.12071 | 180 | 2.9201 | 180 | 28.6753 | 180 | 77.3838 | 180 | 1.9863 | 180 | 111.0862 | 180 | 0.17616 | 180 | 3.9098 | 180 | 32.2812 | 180 | 67.5826 | 180 | 2.5727 | 180 | 106.5224 | 180 | 0.31127 | 180 | 4.2944 | 180 | 14.6735 | 180 | 50.0307 | 180 | 3.1466 | 180 | 72.4565 | 180 | 1.2512 | 180 | 5.7191 | 180 | 11.663 | 180 | 43.8591 | 180 | 2.547 | 180 | 65.0394 | 180 | 85.3955
| 200 | 0.10562 |  |  |  | 200 | 1.6667 | 200 | 27.9667 | 200 | 89.2473 | 200 | 1.3776 | 200 | 120.3639 | 200 | 0.22393 | 200 | 1.373 | 200 | 41.8294 | 200 | 57.9861 | 200 | 0.77547 | 200 | 102.1879 | 200 | 0.2561 | 200 | 1.814 | 200 | 28.2438 | 200 | 49.8981 | 200 | 0.17548 | 200 | 80.3875 | 200 | 0.33265 | 200 | 4.7812 | 200 | 15.1386 | 200 | 57.6521 | 200 | 0.10779 | 200 | 78.0123 | 200 | 0.87912 | 200 | 9.1776 | 200 | 17.1104 | 200 | 51.0665 | 200 | 0.034962 | 200 | 78.2686 | 200 | 84.8385

## 173Lu
REQUEST 8920001 20091019 3 211515 0 0 0
ENTRY O1099 20040106 20050926 0000O1099000 1
SUBENT O1099001 20040106 20050926 0000O1099001 1
BIB 13 46 O1099001 2
TITLE Cross sections for the production of radionuclides by O1099001 3
proton-induced reactions on W, Ta, Pb and Bi from O1099001 4
thresholds up to 2.6 GeV O1099001 5
AUTHOR (R.Michel, M.Gloris, J.Protoschill, U.Herpers, O1099001 6
J.Kuhnhenn, F.Sudbrock, P.Malmborg, P.Kubik) O1099001 7
INSTITUTE (2GERUH) Center for Radiation Protection and O1099001 8
Radioecology. O1099001 9
(2GERKLN) Department of Nuclear Chemistry. O1099001 10
(2SWDUPP) Svedberg laboratory O1099001 11
(2SWTETH) Institute for Particle Physics O1099001 12
REFERENCE (J,NSTS,2,242,2002) O1099001 13
REL-REF (N,O0500001,M.GLORIS+,J,NIM/A,463,593,2001) O1099001 14
(N,O0906001,J.KUHNHENN+,J,RCA,84,697,2001) O1099001 15
Cross sections for lead target and experimental O1099001 16
details. O1099001 17
(N,O0276001,R.MICHEL+,J,NIM/B,129,153,1997) O1099001 18
Experimental details and analysis of uncertainties. O1099001 19
SAMPLE Metal targets. O1099001 20
MONITOR (13-AL-27(P,X)11-NA-22,CUM,SIG) O1099001 21
(29-CU-0(P,X)30-ZN-65,IND,SIG) The reaction was used O1099001 22
for energy region < 60 MeV. O1099001 23
FACILITY (SYNCH,2FR SAT) 200-2000 MeV O1099001 24
(CYCLO,2SWDUPP) 70-180 MeV O1099001 25
(CYCLO,2SWTPSI) < 70 MeV O1099001 26
METHOD (STTA) O1099001 27
(GSPEC) A newly developed procedure was used to improveO1099001 28
the evaluation and calculation of cross sections. Now O1099001 29
the decision whether a nuclide is considered to be O1099001 30
present is based on checking the self-consistency of O1099001 31
all influencing parameters. By supporting the O1099001 32
interpretation of basic quantities used in the O1099001 33
calculations with graphical display systematic errors O1099001 34
are minimized. O1099001 35
(EXTB) O1099001 36
HISTORY (20031124C) O1099001 37
(20040106U) Last checking has been done. O1099001 38
ADD-RES (COMP) A comparison of the experimental data with O1099001 39
theoretical ones calculated by the INC/E models O1099001 40
incorporated into the HERMES and LAHET code systems O1099001 41
and by preequlibrium codes such AREL and ALICE-IPPE O1099001 42
demonstrates the necessity for further improvements O1099001 43
if medium - energy cross sections for applications O1099001 44
shall be reliably predicted by theory. O1099001 45
ERR-ANALYS (ERR-T) See REL-REF O1099001 46
(EN-ERR) See REL-REF O1099001 47
STATUS (TABLE) Data tables were sent by R.Michel O1099001 48
ENDBIB 46 O1099001 49
NOCOMMON O1099001 50
ENDSUBENT 49 O109900199999
SUBENT O1099050 20040106 20050926 0000O1099050 1
BIB 1 1 O1099050 2
REACTION (74-W-0(P,X)72-HF-173,CUM,SIG) O1099050 3
ENDBIB 1 O1099050 4
NOCOMMON O1099050 5
DATA 4 32 O1099050 6
EN | EN-ERR | DATA | ERR-T | O1099050 | 7
MEV | MEV | MB | MB | O1099050 | 8
68.6 | 1.924 | 2.612 | 0.3414 | O1099050 | 9
80.1 | 1.3 | 11.96 | 1.368 | O1099050 | 10
84.2 | 1.83 | 12.43 | 1.48 | O1099050 | 11
91.7 | 1.2 | 17.28 | 1.84 | O1099050 | 12
95.5 | 1.76 | 19.76 | 2.22 | O1099050 | 13
99.2 | 1.741 | 22.45 | 2.488 | O1099050 | 14
99.6 | 1.12 | 24.86 | 2.565 | O1099050 | 15
107 | 1.68 | 37.24 | 4 | O1099050 | 16
109 | 1.01 | 44.61 | 4.721 | O1099050 | 17
116 | 1.629 | 62.08 | 6.722 | O1099050 | 18
117 | 0.925 | 60.01 | 6.167 | O1099050 | 19
126 | 0.785 | 77.23 | 8.144 | O1099050 | 20
132 | 0.657 | 81.75 | 8.421 | O1099050 | 21
136 | 1.47 | 83.48 | 9.066 | O1099050 | 22
139 | 1.451 | 92.36 | 9.804 | O1099050 | 23
147 | 1.38 | 83.79 | 11.46 | O1099050 | 24
154 | 1.29 | 92.08 | 9.94 | O1099050 | 25
159 | 1.25 | 101.3 | 10.67 | O1099050 | 26
163 | 1.2 | 100.1 | 10.61 | O1099050 | 27
170 | 1.11 | 100.6 | 10.67 | O1099050 | 28
172 | 1.089 | 100.7 | 10.9 | O1099050 | 29
254 | 1.72 | 108.1 | 11.35 | O1099050 | 30
260 | 1.08 | 112.4 | 11.42 | O1099050 | 31
334 | 1.68 | 93.84 | 10.1 | O1099050 | 32
559 | 1.48 | 79.26 | 8.439 | O1099050 | 33
764 | 1.45 | 64.83 | 6.765 | O1099050 | 34
988 | 1.01 | 57.69 | 6.28 | O1099050 | 35
1160 | 1.366 | 49.02 | 6.114 | O1099050 | 36
1380 | 1.016 | 48.98 | 5.837 | O1099050 | 37
1570 | 1.29 | 39.18 | 4.883 | O1099050 | 38
2580 | 1.002 | 39.8 | 7.908 | O1099050 | 39
2590 | 1.01 | 26.87 | 2.817 | O1099050 | 40
ENDDATA 34 O1099050 41
ENDSUBENT 40 O109905099999
ENDENTRY 2 O109999999999
ENTRY O1100 20040116 20050926 0000O1100000 1
SUBENT O1100001 20040116 20050926 0000O1100001 1
BIB 13 55 O1100001 2
TITLE Production of residual nuclides by proton-induced O1100001 3
reactions oh target W at an energy of 72 MeV. O1100001 4
REFERENCE (J,NSTS,2,369,200208) O1100001 5
AUTHOR (M.H.Miah, J.Kuhnhenn, U.Herpers, R.Michel, P.Kubik) O1100001 6
INSTITUTE (3BANBAN) University of Chittagong. O1100001 7
(2GERKLN) Department of Nuclear Chemistry O1100001 8
(2GERUH) Centre of radiation Protection and O1100001 9
radioecology O1100001 10
(2SWTETH) O1100001 11
REL-REF (R,,U.REUS+,J,AND,29,1,1983) Decay-data O1100001 12
SAMPLE The target in a stack consisted of three thin foils of O1100001 13
natural tungsten of high purity (99,99%) with diametersO1100001 14
of 15 mm and a thickness of 0,050 mm. O1100001 15
MONITOR (13-AL-27(P,X)11-NA-22,CUM,SIG) O1100001 16
MONIT-REF (A0497002,G.F.STEYN+,J,ARI,41,315,1986) O1100001 17
DETECTOR (GELI) O1100001 18
(HPGE) O1100001 19
FACILITY (ISOCY,2SWTETH) 72-MeV cyclotron O1100001 20
METHOD (STTA) The foils in stacks were arranged in such a way O1100001 21
that Al and Cu-foils were placed in front and behind ofO1100001 22
target foils respectively. O1100001 23
(EXTB) The contribution due to the fluctuation of O1100001 24
proton flux and the secondary particles produced in theO1100001 25
target stack was taken in account and found to be O1100001 26
negligible. O1100001 27
(ACTIV) The irradiation of target stacks was performed O1100001 28
for a period of 7.8 hours. O1100001 29
(GSPEC) The distances between the sample and detector O1100001 30
were varied to keep the dead time below 10%. O1100001 31
HISTORY (20040116C) O1100001 32
(20040116U) Last checking has been done. O1100001 33
ERR-ANALYS (ERR-T) The uncertainty includes the uncertainties: O1100001 34
Source of uncertainty Errors in % O1100001 35
Target mass negligible O1100001 36
flux fluctuation negligible O1100001 37
Irradiation time and negligible O1100001 38
counting time O1100001 39
Half-lives 1. O1100001 40
Intensity of gamma-rays 1. O1100001 41
Self absorption in target foil <1. O1100001 42
Nuclide production by secondary negligible O1100001 43
Particles O1100001 44
Contamination due to recoil not considered O1100001 45
losses O1100001 46
(ERR-1) Absolute efficiency calibration 5.0 O1100001 47
(ERR-2) Proton fluence 5.5 O1100001 48
Mass of monitor foil < 1.0 O1100001 49
Self absorption of gamma-rays O1100001 50
in monitor foils negligible O1100001 51
Dead time and pile-up losses O1100001 52
in gamma-spectrometry negligible O1100001 53
(ERR-S) Statistical uncertainty in net 2.0 O1100001 54
peak areas O1100001 55
All the uncertainties were added in quadrature. O1100001 56
(EN-ERR). O1100001 57
ENDBIB 55 O1100001 58
COMMON 3 3 O1100001 59
ERR-1 ERR-2 ERR-S O1100001 60
PER-CENT PER-CENT PER-CENT O1100001 61
5. 5.5 2. O1100001 62
ENDCOMMON 3 O1100001 63
ENDSUBENT 62 O110000199999
SUBENT O1100005 20040116 20050926 0000O1100005 1
BIB 3 4 O1100005 2
REACTION (74-W-0(P,X)72-HF-173,CUM,SIG) O1100005 3
DECAY-DATA (72-HF-173,1.D) O1100005 4
FLAG (1.) The data are taken from j.Protoschill'S O1100005 5
diplomarbeit, 1997 O1100005 6
ENDBIB 4 O1100005 7
NOCOMMON O1100005 8
DATA 5 4 O1100005 9
EN | EN-ERR | DATA | ERR-T | FLAG |  | O1100005 | 10
MEV | MEV | MB | MB | NO-DIM |  | O1100005 | 11
68.6 | 1.924 | 2.612 | 0.3414 | 1 |  | O1100005 | 12
68.9 | 0.662 | 1.034 | 0.04451 |  |  | O1100005 | 13
80.1 | 1.3 | 11.96 | 1.368 | 1 |  | O1100005 | 14
84.2 | 1.83 | 12.43 | 1.48 | 1 |  | O1100005 | 15
ENDDATA 6 O1100005 16
ENDSUBENT 15 O110000599999
ENDENTRY 2 O110099999999
ENDREQUEST 1 Z999999999999

## 177Lu-theory
TENDL 2010 | 180W | 182W | 183W | 184W | 186W
| 0.0013 | 0.263 | 0.143 | 0.3067 | 0.286
| # p + 180W : Production of 177Lu - Total |  |  |  |  | # p + 182W : Production of 177Lu - Total |  | # p + 182W : Production of 177Yb - Total |  | # p + 182W : Production of 177Tm - Total |  |  |  | # p + 183W : Production of 177Lu - Total |  | # p + 183W : Production of 177Yb - Total |  | # p + 183W : Production of 177Tm - Total |  |  |  | # p + 184W : Production of 177Lu - Total |  | # p + 184W : Production of 177Yb - Total |  | # p + 184W : Production of 177Tm - Total |  | # p + 184W : Production of 177Er - Total |  |  |  | # p + 186W : Production of 177Lu - Total |  | # p + 186W : Production of 177Yb - Total |  | # p + 186W : Production of 177Tm - Total |  | # p + 186W : Production of 177Er - Total
| # Q-value =-1.91223E+01 mass= 176.943758 |  |  |  |  | # Q-value =-5.57236E+00 mass= 176.943758 |  | # Q-value =-2.67674E+01 mass= 176.945260 |  | # Q-value =-3.72234E+01 mass= 176.949040 |  |  |  | # Q-value =-4.04513E+00 mass= 176.943758 |  | # Q-value =-1.23807E+01 mass= 176.945260 |  | # Q-value =-3.56961E+01 mass= 176.949040 |  |  |  | # Q-value = 9.12088E+00 mass= 176.943758 |  | # Q-value =-1.20742E+01 mass= 176.945260 |  | # Q-value =-2.25301E+01 mass= 176.949040 |  | # Q-value =-4.69924E+01 mass= 176.954050 |  |  |  | # Q-value =-3.82401E+00 mass= 176.943758 |  | # Q-value =-2.21690E+00 mass= 176.945260 |  | # Q-value =-7.17933E+00 mass= 176.949040 |  | # Q-value =-3.16416E+01 mass= 176.954050
| # E-threshold= 1.92294E+01 |  |  |  |  | # E-threshold= 5.60321E+00 |  | # E-threshold= 2.69156E+01 |  | # E-threshold= 3.74294E+01 |  |  |  | # E-threshold= 4.06741E+00 |  | # E-threshold= 1.24488E+01 |  | # E-threshold= 3.58927E+01 |  |  |  | # E-threshold= 0.00000E+00 |  | # E-threshold= 1.21403E+01 |  | # E-threshold= 2.26535E+01 |  | # E-threshold= 4.72497E+01 |  |  |  | # E-threshold= 3.84472E+00 |  | # E-threshold= 2.22891E+00 |  | # E-threshold= 7.21822E+00 |  | # E-threshold= 3.18130E+01
| # # energies = 45 |  |  |  |  | # # energies = 45 |  | # # energies = 45 |  | # # energies = 45 |  |  |  | # # energies = 45 |  | # # energies = 45 |  | # # energies = 45 |  |  |  | # # energies = 45 |  | # # energies = 45 |  | # # energies = 45 |  | # # energies = 45 |  |  |  | # # energies = 45 |  | # # energies = 45 |  | # # energies = 45 |  | # # energies = 45
| # E | xs |  |  |  | # E | xs | # E | xs | # E | xs | # E | xs | # E | xs | # E | xs | # E | xs | # E | xs | # E | xs | # E | xs | # E | xs | # E | xs | # E | xs | # E | xs | # E | xs | # E | xs | # E | xs | # E | xs | # E | xs
| 1 | 0 |  |  |  | 1 | 0 | 1 | 0 | 1 | 0 | 1 | 0 | 1 | 0 | 1 | 0 | 1 | 0 | 1 | 0 | 1 | 0 | 1 | 0 | 1 | 0 | 1 | 0 | 1 | 0 | 1 | 0 | 1 | 0 | 1 | 0 | 1 | 0 | 1 | 0 | 1 | 0
| 2 | 0 |  |  |  | 2 | 0 | 2 | 0 | 2 | 0 | 2 | 0 | 2 | 0 | 2 | 0 | 2 | 0 | 2 | 0 | 2 | 0 | 2 | 0 | 2 | 0 | 2 | 0 | 2 | 0 | 2 | 0 | 2 | 0 | 2 | 0 | 2 | 0 | 2 | 0 | 2 | 0
| 3 | 0 |  |  |  | 3 | 0 | 3 | 0 | 3 | 0 | 3 | 0 | 3 | 0 | 3 | 0 | 3 | 0 | 3 | 0 | 3 | 1e-20 | 3 | 0 | 3 | 0 | 3 | 0 | 3 | 1e-20 | 3 | 0 | 3 | 0 | 3 | 0 | 3 | 0 | 3 | 0 | 3 | 3.067e-21
| 4 | 0 |  |  |  | 4 | 0 | 4 | 0 | 4 | 0 | 4 | 0 | 4 | 0 | 4 | 0 | 4 | 0 | 4 | 0 | 4 | 1e-20 | 4 | 0 | 4 | 0 | 4 | 0 | 4 | 1e-20 | 4 | 0 | 4 | 0 | 4 | 0 | 4 | 0 | 4 | 0 | 4 | 3.067e-21
| 5 | 0 |  |  |  | 5 | 0 | 5 | 0 | 5 | 0 | 5 | 0 | 5 | 0 | 5 | 0 | 5 | 0 | 5 | 0 | 5 | 1e-20 | 5 | 0 | 5 | 0 | 5 | 0 | 5 | 1e-20 | 5 | 0 | 5 | 0 | 5 | 0 | 5 | 0 | 5 | 0 | 5 | 3.067e-21
| 6 | 0 |  |  |  | 6 | 0 | 6 | 0 | 6 | 0 | 6 | 0 | 6 | 0 | 6 | 0 | 6 | 0 | 6 | 0 | 6 | 1e-20 | 6 | 0 | 6 | 0 | 6 | 0 | 6 | 1e-20 | 6 | 0 | 6 | 0 | 6 | 0 | 6 | 0 | 6 | 0 | 6 | 3.067e-21
| 7 | 0 |  |  |  | 7 | 0 | 7 | 0 | 7 | 0 | 7 | 0 | 7 | 0 | 7 | 0 | 7 | 0 | 7 | 0 | 7 | 1e-20 | 7 | 0 | 7 | 0 | 7 | 0 | 7 | 1e-20 | 7 | 0 | 7 | 0 | 7 | 0 | 7 | 0 | 7 | 0 | 7 | 3.067e-21
| 8 | 0 |  |  |  | 8 | 0 | 8 | 0 | 8 | 0 | 8 | 0 | 8 | 0 | 8 | 0 | 8 | 0 | 8 | 0 | 8 | 1e-20 | 8 | 0 | 8 | 0 | 8 | 0 | 8 | 1e-20 | 8 | 0 | 8 | 0 | 8 | 0 | 8 | 0 | 8 | 0 | 8 | 3.067e-21
| 9 | 0 |  |  |  | 9 | 0 | 9 | 0 | 9 | 0 | 9 | 0 | 9 | 0 | 9 | 0 | 9 | 0 | 9 | 0 | 9 | 3.8214e-12 | 9 | 0 | 9 | 0 | 9 | 0 | 9 | 3.8214e-12 | 9 | 0 | 9 | 0 | 9 | 0 | 9 | 0 | 9 | 0 | 9 | 1.172e-12
| 10 | 0 |  |  |  | 10 | 0 | 10 | 0 | 10 | 0 | 10 | 0 | 10 | 0 | 10 | 0 | 10 | 0 | 10 | 0 | 10 | 2.6336e-11 | 10 | 0 | 10 | 0 | 10 | 0 | 10 | 2.6336e-11 | 10 | 0 | 10 | 0 | 10 | 0 | 10 | 0 | 10 | 0 | 10 | 8.0774e-12
| 11 | 0 |  |  |  | 11 | 0 | 11 | 0 | 11 | 0 | 11 | 0 | 11 | 0 | 11 | 0 | 11 | 0 | 11 | 0 | 11 | 1.1569e-10 | 11 | 0 | 11 | 0 | 11 | 0 | 11 | 1.1569e-10 | 11 | 0 | 11 | 0 | 11 | 0 | 11 | 0 | 11 | 0 | 11 | 3.5483e-11
| 12 | 0 |  |  |  | 12 | 0 | 12 | 0 | 12 | 0 | 12 | 0 | 12 | 0 | 12 | 0 | 12 | 0 | 12 | 0 | 12 | 3.6813e-10 | 12 | 0 | 12 | 0 | 12 | 0 | 12 | 3.6813e-10 | 12 | 0 | 12 | 0 | 12 | 0 | 12 | 0 | 12 | 0 | 12 | 1.1291e-10
| 13 | 0 |  |  |  | 13 | 0 | 13 | 0 | 13 | 0 | 13 | 0 | 13 | 0 | 13 | 0 | 13 | 0 | 13 | 0 | 13 | 9.7695e-10 | 13 | 0 | 13 | 0 | 13 | 0 | 13 | 9.7695e-10 | 13 | 0 | 13 | 0 | 13 | 0 | 13 | 0 | 13 | 0 | 13 | 2.9963e-10
| 14 | 0 |  |  |  | 14 | 0 | 14 | 0 | 14 | 0 | 14 | 0 | 14 | 0 | 14 | 0 | 14 | 0 | 14 | 0 | 14 | 2.3448e-09 | 14 | 0 | 14 | 0 | 14 | 0 | 14 | 2.3448e-09 | 14 | 0 | 14 | 0 | 14 | 0 | 14 | 0 | 14 | 0 | 14 | 7.1914e-10
| 15 | 0 |  |  |  | 15 | 0 | 15 | 0 | 15 | 0 | 15 | 0 | 15 | 0 | 15 | 0 | 15 | 0 | 15 | 0 | 15 | 5.6883e-09 | 15 | 0 | 15 | 0 | 15 | 0 | 15 | 5.6883e-09 | 15 | 0 | 15 | 0 | 15 | 0 | 15 | 0 | 15 | 0 | 15 | 1.7446e-09
| 16 | 0 |  |  |  | 16 | 0 | 16 | 0 | 16 | 0 | 16 | 0 | 16 | 0 | 16 | 0 | 16 | 0 | 16 | 0 | 16 | 1.3909e-08 | 16 | 0 | 16 | 0 | 16 | 0 | 16 | 1.3909e-08 | 16 | 0 | 16 | 0 | 16 | 0 | 16 | 0 | 16 | 0 | 16 | 4.2658e-09
| 17 | 0 |  |  |  | 17 | 0 | 17 | 0 | 17 | 0 | 17 | 0 | 17 | 0 | 17 | 0 | 17 | 0 | 17 | 0 | 17 | 3.3459e-08 | 17 | 0 | 17 | 0 | 17 | 0 | 17 | 3.3459e-08 | 17 | 0 | 17 | 0 | 17 | 0 | 17 | 0 | 17 | 0 | 17 | 1.0262e-08
| 18 | 0 |  |  |  | 18 | 0 | 18 | 0 | 18 | 0 | 18 | 0 | 18 | 0 | 18 | 0 | 18 | 0 | 18 | 0 | 18 | 7.6991e-08 | 18 | 0 | 18 | 0 | 18 | 0 | 18 | 7.6991e-08 | 18 | 0 | 18 | 0 | 18 | 0 | 18 | 0 | 18 | 0 | 18 | 2.3613e-08
| 19 | 0 |  |  |  | 19 | 0 | 19 | 0 | 19 | 0 | 19 | 0 | 19 | 0 | 19 | 0 | 19 | 0 | 19 | 0 | 19 | 1.65e-07 | 19 | 0 | 19 | 0 | 19 | 0 | 19 | 1.65e-07 | 19 | 0 | 19 | 0 | 19 | 0 | 19 | 0 | 19 | 0 | 19 | 5.0604e-08
| 20 | 0 |  |  |  | 20 | 0 | 20 | 0 | 20 | 0 | 20 | 0 | 20 | 0 | 20 | 0 | 20 | 0 | 20 | 0 | 20 | 3.5071e-07 | 20 | 0 | 20 | 0 | 20 | 0 | 20 | 3.5071e-07 | 20 | 0 | 20 | 0 | 20 | 0 | 20 | 0 | 20 | 0 | 20 | 1.0756e-07
| 22 | 0 |  |  |  | 22 | 0 | 22 | 0 | 22 | 0 | 22 | 0 | 22 | 0 | 22 | 0 | 22 | 0 | 22 | 0 | 22 | 1.7679e-06 | 22 | 0 | 22 | 0 | 22 | 0 | 22 | 1.7679e-06 | 22 | 1.8309e-12 | 22 | 0 | 22 | 0 | 22 | 0 | 22 | 1.8309e-12 | 22 | 5.4223e-07
| 24 | 0 |  |  |  | 24 | 0 | 24 | 0 | 24 | 0 | 24 | 0 | 24 | 0 | 24 | 0 | 24 | 0 | 24 | 0 | 24 | 2.0292e-06 | 24 | 0 | 24 | 0 | 24 | 0 | 24 | 2.0292e-06 | 24 | 5.2282e-11 | 24 | 0 | 24 | 0 | 24 | 0 | 24 | 5.2282e-11 | 24 | 6.2237e-07
| 26 | 0 |  |  |  | 26 | 2.7884e-12 | 26 | 0 | 26 | 0 | 26 | 2.7884e-12 | 26 | 9.5014e-12 | 26 | 0 | 26 | 0 | 26 | 9.5014e-12 | 26 | 1.5303e-06 | 26 | 0 | 26 | 0 | 26 | 0 | 26 | 1.5303e-06 | 26 | 7.2602e-10 | 26 | 0 | 26 | 0 | 26 | 0 | 26 | 7.2602e-10 | 26 | 4.6954e-07
| 28 | 0 |  |  |  | 28 | 5.3071e-11 | 28 | 0 | 28 | 0 | 28 | 5.3071e-11 | 28 | 1.4211e-10 | 28 | 0 | 28 | 0 | 28 | 1.4211e-10 | 28 | 2.0528e-06 | 28 | 0 | 28 | 0 | 28 | 0 | 28 | 2.0528e-06 | 28 | 7.152e-09 | 28 | 0 | 28 | 0 | 28 | 0 | 28 | 7.152e-09 | 28 | 6.3167e-07
| 30 | 0 |  |  |  | 30 | 5.8219e-10 | 30 | 0 | 30 | 0 | 30 | 5.8219e-10 | 30 | 1.2345e-09 | 30 | 0 | 30 | 0 | 30 | 1.2345e-09 | 30 | 3.0439e-06 | 30 | 0 | 30 | 0 | 30 | 0 | 30 | 3.0439e-06 | 30 | 6.1914e-08 | 30 | 0 | 30 | 0 | 30 | 0 | 30 | 6.1914e-08 | 30 | 9.516e-07
| 35 | 0 |  |  |  | 35 | 3.1097e-08 | 35 | 0 | 35 | 0 | 35 | 3.1097e-08 | 35 | 2.2442e-08 | 35 | 0 | 35 | 0 | 35 | 2.2442e-08 | 35 | 6.0037e-06 | 35 | 0 | 35 | 0 | 35 | 0 | 35 | 6.0037e-06 | 35 | 6.277e-06 | 35 | 0 | 35 | 0 | 35 | 0 | 35 | 6.277e-06 | 35 | 3.6479e-06
| 40 | 0 |  |  |  | 40 | 2.3286e-07 | 40 | 0 | 40 | 0 | 40 | 2.3286e-07 | 40 | 9.0072e-08 | 40 | 0 | 40 | 0 | 40 | 9.0072e-08 | 40 | 6.0308e-06 | 40 | 0 | 40 | 0 | 40 | 0 | 40 | 6.0308e-06 | 40 | 0.00017882 | 40 | 7.4574e-11 | 40 | 0 | 40 | 0 | 40 | 0.00017882 | 40 | 5.3067e-05
| 45 | 0 |  |  |  | 45 | 9.6965e-07 | 45 | 0 | 45 | 0 | 45 | 9.6965e-07 | 45 | 5.8696e-07 | 45 | 0 | 45 | 0 | 45 | 5.8696e-07 | 45 | 5.8155e-06 | 45 | 0 | 45 | 0 | 45 | 0 | 45 | 5.8155e-06 | 45 | 0.0012869 | 45 | 3.434e-09 | 45 | 0 | 45 | 0 | 45 | 0.0012869 | 45 | 0.00037018
| 50 | 1.8158e-11 |  |  |  | 50 | 2.8453e-06 | 50 | 0 | 50 | 0 | 50 | 2.8453e-06 | 50 | 5.5002e-06 | 50 | 1.8368e-12 | 50 | 0 | 50 | 5.5002e-06 | 50 | 6.4863e-06 | 50 | 0 | 50 | 0 | 50 | 0 | 50 | 6.4863e-06 | 50 | 0.0037505 | 50 | 5.3985e-08 | 50 | 0 | 50 | 0 | 50 | 0.0037505 | 50 | 0.0010762
| 55 | 2.4189e-09 |  |  |  | 55 | 6.0559e-06 | 55 | 0 | 55 | 0 | 55 | 6.0559e-06 | 55 | 3.5917e-05 | 55 | 8.9688e-11 | 55 | 0 | 55 | 3.5917e-05 | 55 | 2.2605e-05 | 55 | 3.4671e-12 | 55 | 0 | 55 | 0 | 55 | 2.2605e-05 | 55 | 0.004878 | 55 | 3.2429e-07 | 55 | 0 | 55 | 0 | 55 | 0.0048784 | 55 | 0.0014089
| 60 | 1.4381e-07 |  |  |  | 60 | 1.0017e-05 | 60 | 0 | 60 | 0 | 60 | 1.0017e-05 | 60 | 0.00011763 | 60 | 1.3828e-09 | 60 | 0 | 60 | 0.00011763 | 60 | 0.00013966 | 60 | 1.1959e-10 | 60 | 0 | 60 | 0 | 60 | 0.00013967 | 60 | 0.0046273 | 60 | 6.6436e-07 | 60 | 0 | 60 | 0 | 60 | 0.0046279 | 60 | 0.0013859
| 65 | 2.7299e-06 |  |  |  | 65 | 1.4084e-05 | 65 | 0 | 65 | 0 | 65 | 1.4084e-05 | 65 | 0.0002639 | 65 | 9.4388e-09 | 65 | 0 | 65 | 0.00026391 | 65 | 0.00076794 | 65 | 2.9445e-09 | 65 | 0 | 65 | 0 | 65 | 0.00076794 | 65 | 0.0042634 | 65 | 9.5951e-07 | 65 | 3.0782e-12 | 65 | 0 | 65 | 0.0042643 | 65 | 0.0014966
| 70 | 1.9355e-05 |  |  |  | 70 | 1.42e-05 | 70 | 0 | 70 | 0 | 70 | 1.42e-05 | 70 | 0.00035649 | 70 | 3.6937e-08 | 70 | 0 | 70 | 0.00035653 | 70 | 0.0022988 | 70 | 3.6877e-08 | 70 | 0 | 70 | 0 | 70 | 0.0022989 | 70 | 0.0047639 | 70 | 8.038e-07 | 70 | 7.3078e-12 | 70 | 0 | 70 | 0.0047647 | 70 | 0.0021225
| 75 | 6.9027e-05 |  |  |  | 75 | 2.2505e-05 | 75 | 0 | 75 | 0 | 75 | 2.2505e-05 | 75 | 0.00052837 | 75 | 7.9759e-08 | 75 | 0 | 75 | 0.00052845 | 75 | 0.0036 | 75 | 2.0794e-07 | 75 | 0 | 75 | 0 | 75 | 0.0036002 | 75 | 0.0047246 | 75 | 8.655e-07 | 75 | 1.6177e-11 | 75 | 0 | 75 | 0.0047255 | 75 | 0.0025372
| 80 | 0.0001614 |  |  |  | 80 | 6.2874e-05 | 80 | 8.0266e-12 | 80 | 0 | 80 | 6.2874e-05 | 80 | 0.00057635 | 80 | 1.3848e-07 | 80 | 0 | 80 | 0.00057649 | 80 | 0.0058203 | 80 | 6.4248e-07 | 80 | 0 | 80 | 0 | 80 | 0.005821 | 80 | 0.0085702 | 80 | 9.2985e-07 | 80 | 3.546e-11 | 80 | 0 | 80 | 0.0085712 | 80 | 0.0043358
| 90 | 0.00032232 |  |  |  | 90 | 0.00079971 | 90 | 1.1908e-09 | 90 | 0 | 90 | 0.00079971 | 90 | 0.00088836 | 90 | 2.038e-07 | 90 | 0 | 90 | 0.00088856 | 90 | 0.0095778 | 90 | 1.8525e-06 | 90 | 1.1606e-11 | 90 | 0 | 90 | 0.0095796 | 90 | 0.021607 | 90 | 2.6576e-06 | 90 | 1.09e-10 | 90 | 0 | 90 | 0.02161 | 90 | 0.0094562
| 100 | 0.00033969 |  |  |  | 100 | 0.0026021 | 100 | 1.4757e-08 | 100 | 0 | 100 | 0.0026022 | 100 | 0.002578 | 100 | 2.0442e-07 | 100 | 0 | 100 | 0.0025782 | 100 | 0.0083924 | 100 | 2.4035e-06 | 100 | 4.0238e-11 | 100 | 0 | 100 | 0.0083948 | 100 | 0.02244 | 100 | 9.9586e-06 | 100 | 3.9277e-10 | 100 | 0 | 100 | 0.02245 | 100 | 0.010049
| 110 | 0.00038907 |  |  |  | 110 | 0.0057195 | 110 | 5.821e-08 | 110 | 5.7956e-14 | 110 | 0.0057196 | 110 | 0.0077952 | 110 | 3.0504e-07 | 110 | 0 | 110 | 0.0077955 | 110 | 0.013724 | 110 | 2.407e-06 | 110 | 1.9205e-10 | 110 | 0 | 110 | 0.013727 | 110 | 0.039434 | 110 | 2.4806e-05 | 110 | 4.702e-09 | 110 | 0 | 110 | 0.039458 | 110 | 0.018115
| 120 | 0.00037372 |  |  |  | 120 | 0.0064735 | 120 | 1.0019e-07 | 120 | 1.7213e-13 | 120 | 0.0064736 | 120 | 0.016486 | 120 | 5.2341e-07 | 120 | 2.7269e-12 | 120 | 0.016486 | 120 | 0.019526 | 120 | 2.1661e-06 | 120 | 4.6951e-10 | 120 | 0 | 120 | 0.019528 | 120 | 0.052984 | 120 | 2.1488e-05 | 120 | 2.4046e-08 | 120 | 1.084e-18 | 120 | 0.053006 | 120 | 0.025209
| 130 | 0.00036206 |  |  |  | 130 | 0.010193 | 130 | 1.2964e-07 | 130 | 7.005e-13 | 130 | 0.010193 | 130 | 0.018261 | 130 | 8.4387e-07 | 130 | 6.4963e-12 | 130 | 0.018262 | 130 | 0.037767 | 130 | 3.7649e-06 | 130 | 2.3025e-09 | 130 | 0 | 130 | 0.03777 | 130 | 0.054664 | 130 | 1.5344e-05 | 130 | 6.5848e-08 | 130 | 7.6466e-15 | 130 | 0.054679 | 130 | 0.032515
| 140 | 0.0003472 |  |  |  | 140 | 0.011891 | 140 | 1.7775e-07 | 140 | 4.1444e-13 | 140 | 0.011891 | 140 | 0.022523 | 140 | 8.697e-07 | 140 | 1.4958e-11 | 140 | 0.022523 | 140 | 0.056511 | 140 | 5.0234e-06 | 140 | 3.8228e-10 | 140 | 0 | 140 | 0.056516 | 140 | 0.053103 | 140 | 1.1479e-05 | 140 | 1.1624e-08 | 140 | 2.7848e-14 | 140 | 0.053115 | 140 | 0.038873
| 150 | 0.00044994 |  |  |  | 150 | 0.011685 | 150 | 1.7032e-07 | 150 | 8.1026e-13 | 150 | 0.011686 | 150 | 0.02886 | 150 | 1.4745e-06 | 150 | 1.2615e-11 | 150 | 0.028861 | 150 | 0.049928 | 150 | 3.569e-06 | 150 | 6.6593e-10 | 150 | 0 | 150 | 0.049931 | 150 | 0.034252 | 150 | 1.0561e-05 | 150 | 1.605e-08 | 150 | 7.7138e-14 | 150 | 0.034263 | 150 | 0.032314
| 160 | 0.0002296 |  |  |  | 160 | 0.0077874 | 160 | 1.353e-07 | 160 | 1.4371e-12 | 160 | 0.0077875 | 160 | 0.031704 | 160 | 1.1842e-06 | 160 | 1.1208e-11 | 160 | 0.031705 | 160 | 0.02343 | 160 | 2.6708e-06 | 160 | 1.1044e-09 | 160 | 1.5037e-20 | 160 | 0.023433 | 160 | 0.093068 | 160 | 1.3937e-05 | 160 | 2.5613e-08 | 160 | 5.2169e-14 | 160 | 0.093082 | 160 | 0.04039
| 180 | 0.00033607 |  |  |  | 180 | 0.01204 | 180 | 1.7129e-07 | 180 | 3.5562e-13 | 180 | 0.01204 | 180 | 0.030435 | 180 | 7.4909e-07 | 180 | 1.5663e-11 | 180 | 0.030435 | 180 | 0.054481 | 180 | 3.3481e-06 | 180 | 1.2607e-10 | 180 | 2.1863e-20 | 180 | 0.054485 | 180 | 0.081714 | 180 | 2.6063e-05 | 180 | 6.7272e-08 | 180 | 6.1148e-14 | 180 | 0.08174 | 180 | 0.047607
| 200 | 0.0003509 |  |  |  | 200 | 0.013351 | 200 | 1.2734e-07 | 200 | 6.2638e-13 | 200 | 0.013352 | 200 | 0.019561 | 200 | 5.4609e-07 | 200 | 3.0026e-11 | 200 | 0.019562 | 200 | 0.052779 | 200 | 2.0783e-06 | 200 | 1.5156e-10 | 200 | 1.4393e-20 | 200 | 0.052781 | 200 | 0.08724 | 200 | 4.7883e-05 | 200 | 1.0029e-07 | 200 | 1.422e-13 | 200 | 0.087288 | 200 | 0.047461

## 177Lu
REQUEST 8922001 20091019 3 211950 0 0 0
ENTRY O1100 20040116 20050926 0000O1100000 1
SUBENT O1100001 20040116 20050926 0000O1100001 1
BIB 13 55 O1100001 2
TITLE Production of residual nuclides by proton-induced O1100001 3
reactions oh target W at an energy of 72 MeV. O1100001 4
REFERENCE (J,NSTS,2,369,200208) O1100001 5
AUTHOR (M.H.Miah, J.Kuhnhenn, U.Herpers, R.Michel, P.Kubik) O1100001 6
INSTITUTE (3BANBAN) University of Chittagong. O1100001 7
(2GERKLN) Department of Nuclear Chemistry O1100001 8
(2GERUH) Centre of radiation Protection and O1100001 9
radioecology O1100001 10
(2SWTETH) O1100001 11
REL-REF (R,,U.REUS+,J,AND,29,1,1983) Decay-data O1100001 12
SAMPLE The target in a stack consisted of three thin foils of O1100001 13
natural tungsten of high purity (99,99%) with diametersO1100001 14
of 15 mm and a thickness of 0,050 mm. O1100001 15
MONITOR (13-AL-27(P,X)11-NA-22,CUM,SIG) O1100001 16
MONIT-REF (A0497002,G.F.STEYN+,J,ARI,41,315,1986) O1100001 17
DETECTOR (GELI) O1100001 18
(HPGE) O1100001 19
FACILITY (ISOCY,2SWTETH) 72-MeV cyclotron O1100001 20
METHOD (STTA) The foils in stacks were arranged in such a way O1100001 21
that Al and Cu-foils were placed in front and behind ofO1100001 22
target foils respectively. O1100001 23
(EXTB) The contribution due to the fluctuation of O1100001 24
proton flux and the secondary particles produced in theO1100001 25
target stack was taken in account and found to be O1100001 26
negligible. O1100001 27
(ACTIV) The irradiation of target stacks was performed O1100001 28
for a period of 7.8 hours. O1100001 29
(GSPEC) The distances between the sample and detector O1100001 30
were varied to keep the dead time below 10%. O1100001 31
HISTORY (20040116C) O1100001 32
(20040116U) Last checking has been done. O1100001 33
ERR-ANALYS (ERR-T) The uncertainty includes the uncertainties: O1100001 34
Source of uncertainty Errors in % O1100001 35
Target mass negligible O1100001 36
flux fluctuation negligible O1100001 37
Irradiation time and negligible O1100001 38
counting time O1100001 39
Half-lives 1. O1100001 40
Intensity of gamma-rays 1. O1100001 41
Self absorption in target foil <1. O1100001 42
Nuclide production by secondary negligible O1100001 43
Particles O1100001 44
Contamination due to recoil not considered O1100001 45
losses O1100001 46
(ERR-1) Absolute efficiency calibration 5.0 O1100001 47
(ERR-2) Proton fluence 5.5 O1100001 48
Mass of monitor foil < 1.0 O1100001 49
Self absorption of gamma-rays O1100001 50
in monitor foils negligible O1100001 51
Dead time and pile-up losses O1100001 52
in gamma-spectrometry negligible O1100001 53
(ERR-S) Statistical uncertainty in net 2.0 O1100001 54
peak areas O1100001 55
All the uncertainties were added in quadrature. O1100001 56
(EN-ERR). O1100001 57
ENDBIB 55 O1100001 58
COMMON 3 3 O1100001 59
ERR-1 ERR-2 ERR-S O1100001 60
PER-CENT PER-CENT PER-CENT O1100001 61
5. 5.5 2. O1100001 62
ENDCOMMON 3 O1100001 63
ENDSUBENT 62 O110000199999
SUBENT O1100004 20040116 20050926 0000O1100004 1
BIB 3 5 O1100004 2
REACTION (74-W-0(P,X)71-LU-177,CUM,SIG) O1100004 3
DECAY-DATA (71-LU-177-G,6.71D) O1100004 4
COMMENT - By compiler. It is uncertain whether or not the O1100004 5
isomer of Lu-177 (T1/2=160.1 days) is at least O1100004 6
partially included. O1100004 7
ENDBIB 5 O1100004 8
NOCOMMON O1100004 9
DATA 4 6 O1100004 10
EN |  | EN-ERR | DATA | ERR-T | O1100004 | 11
MEV |  | MEV | MB | MB | O1100004 | 12
| 52.1 | 0.904 | 6.506 | 0.6514 | O1100004 | 13
| 55.4 | 0.87 | 7.391 | 1.096 | O1100004 | 14
| 58.6 | 0.833 | 7.928 | 0.5481 | O1100004 | 15
| 63.2 | 0.759 | 11.97 | 2.54 | O1100004 | 16
| 66.1 | 0.712 | 14.32 | 0.6493 | O1100004 | 17
| 68.9 | 0.662 | 15.56 | 0.4926 | O1100004 | 18
ENDDATA 8 O1100004 19
ENDSUBENT 18 O110000499999
ENDENTRY 2 O110099999999
ENDREQUEST 1 Z999999999999

## 173Hf-theory
TENDL 2010 | 180W | 182W | 183W | 184W | 186W
| 0.0013 | 0.263 | 0.143 | 0.3067 | 0.286
| # p + 180W : Production of 173Lu - Total |  |  |  |  | # p + 180W : Production of 173Hf - Total |  | # p + 180W : Production of 173Ta - Total |  | # p + 180W : Production of 173W - Total |  | # p + 180W : Production of 173Re - Total |  |  |  | # p + 182W : Production of 173Lu - Total |  | # p + 182W : Production of 173Hf - Total |  | # p + 182W : Production of 173Ta - Total |  | # p + 182W : Production of 173W - Total |  | # p + 182W : Production of 173Re - Total |  |  |  | # p + 183W : Production of 173Lu - Total |  | # p + 183W : Production of 173Hf - Total |  | # p + 183W : Production of 173Ta - Total |  | # p + 183W : Production of 173W - Total |  | # p + 183W : Production of 173Re - Total |  |  |  | # p + 184W : Production of 173Lu - Total |  | # p + 184W : Production of 173Hf - Total |  | # p + 184W : Production of 183Ta - Total |  | # p + 184W : Production of 173W - Total |  | # p + 184W : Production of 173Re - Total |  |  |  | # p + 186W : Production of 173Lu - Total |  | # p + 186W : Production of 173Hf - Total |  | # p + 186W : Production of 173Ta - Total |  | # p + 186W : Production of 173W - Total |  | # p + 186W : Production of 173Re - Total
| # Q-value = 9.68045E+00 mass= 172.938930 |  |  |  |  | # Q-value =-1.23898E+01 mass= 172.940513 |  | # Q-value =-2.46692E+01 mass= 172.943750 |  | # Q-value =-4.89345E+01 mass= 172.947689 |  | # Q-value =-6.33722E+01 mass= 172.953243 |  |  |  | # Q-value =-5.06524E+00 mass= 172.938930 |  | # Q-value =-2.71354E+01 mass= 172.940513 |  | # Q-value =-3.94149E+01 mass= 172.943750 |  | # Q-value =-6.36802E+01 mass= 172.947689 |  | # Q-value =-7.81179E+01 mass= 172.953243 |  |  |  | # Q-value =-1.12561E+01 mass= 172.938930 |  | # Q-value =-3.33263E+01 mass= 172.940513 |  | # Q-value =-4.56057E+01 mass= 172.943750 |  | # Q-value =-6.98710E+01 mass= 172.947689 |  | # Q-value =-8.43087E+01 mass= 172.953243 |  |  |  | # Q-value =-1.86677E+01 mass= 172.938930 |  | # Q-value =-4.07379E+01 mass= 172.940513 |  | # Q-value =-7.70016E+00 mass= 182.951372 |  | # Q-value =-7.72826E+01 mass= 172.947689 |  | # Q-value =-9.17203E+01 mass= 172.953243 |  |  |  | # Q-value =-3.16126E+01 mass= 172.938930 |  | # Q-value =-5.36827E+01 mass= 172.940513 |  | # Q-value =-6.59622E+01 mass= 172.943750 |  | # Q-value =-9.02275E+01 mass= 172.947689 |  | # Q-value =-1.04665E+02 mass= 172.953243
| # E-threshold= 0.00000E+00 |  |  |  |  | # E-threshold= 1.24591E+01 |  | # E-threshold= 2.48073E+01 |  | # E-threshold= 4.92084E+01 |  | # E-threshold= 6.37270E+01 |  |  |  | # E-threshold= 5.09328E+00 |  | # E-threshold= 2.72857E+01 |  | # E-threshold= 3.96331E+01 |  | # E-threshold= 6.40328E+01 |  | # E-threshold= 7.85504E+01 |  |  |  | # E-threshold= 1.13180E+01 |  | # E-threshold= 3.35097E+01 |  | # E-threshold= 4.58568E+01 |  | # E-threshold= 7.02557E+01 |  | # E-threshold= 8.47729E+01 |  |  |  | # E-threshold= 1.87699E+01 |  | # E-threshold= 4.09609E+01 |  | # E-threshold= 7.74232E+00 |  | # E-threshold= 7.77058E+01 |  | # E-threshold= 9.22226E+01 |  |  |  | # E-threshold= 3.17838E+01 |  | # E-threshold= 5.39735E+01 |  | # E-threshold= 6.63195E+01 |  | # E-threshold= 9.07163E+01 |  | # E-threshold= 1.05232E+02
| # # energies = 45 |  |  |  |  | # # energies = 45 |  | # # energies = 45 |  | # # energies = 45 |  | # # energies = 45 |  |  |  | # # energies = 45 |  | # # energies = 45 |  | # # energies = 45 |  | # # energies = 45 |  | # # energies = 45 |  |  |  | # # energies = 45 |  | # # energies = 45 |  | # # energies = 45 |  | # # energies = 45 |  | # # energies = 45 |  |  |  | # # energies = 45 |  | # # energies = 45 |  | # # energies = 45 |  | # # energies = 45 |  | # # energies = 45 |  |  |  | # # energies = 45 |  | # # energies = 45 |  | # # energies = 45 |  | # # energies = 45 |  | # # energies = 45
| # E | xs |  |  |  | # E | xs | # E | xs | # E | xs | # E | xs | # E | xs | # E | xs | # E | xs | # E | xs | # E | xs | # E | xs | # E | xs | # E | xs | # E | xs | # E | xs | # E | xs | # E | xs | # E | xs | # E | xs | # E | xs | # E | xs | # E | xs | # E | xs | # E | xs | # E xs |  | # E | xs | # E | xs | # E | xs | # E | xs | # E | xs | # E | xs
| 1 | 0 |  |  |  | 1 | 0 | 1 | 0 | 1 | 0 | 1 | 0 | 1 | 0 | 1 | 0 | 1 | 0 | 1 | 0 | 1 | 0 | 1 | 0 | 1 | 0 | 1 | 0 | 1 | 0 | 1 | 0 | 1 | 0 | 1 | 0 | 1 | 0 | 1 | 0 | 1 | 0 | 1 | 0 | 1 | 0 | 1 | 0 | 1 | 0 | 1 | 0 | 1 | 0 | 1 | 0 | 1 | 0 | 1 | 0 | 1 | 0 | 1 | 0
| 2 | 0 |  |  |  | 2 | 0 | 2 | 0 | 2 | 0 | 2 | 0 | 2 | 0 | 2 | 0 | 2 | 0 | 2 | 0 | 2 | 0 | 2 | 0 | 2 | 0 | 2 | 0 | 2 | 0 | 2 | 0 | 2 | 0 | 2 | 0 | 2 | 0 | 2 | 0 | 2 | 0 | 2 | 0 | 2 | 0 | 2 | 0 | 2 | 0 | 2 | 0 | 2 | 0 | 2 | 0 | 2 | 0 | 2 | 0 | 2 | 0 | 2 | 0
| 3 | 1e-20 |  |  |  | 3 | 0 | 3 | 0 | 3 | 0 | 3 | 0 | 3 | 0 | 3 | 0 | 3 | 0 | 3 | 0 | 3 | 0 | 3 | 0 | 3 | 0 | 3 | 0 | 3 | 0 | 3 | 0 | 3 | 0 | 3 | 0 | 3 | 0 | 3 | 0 | 3 | 0 | 3 | 0 | 3 | 0 | 3 | 0 | 3 | 0 | 3 | 0 | 3 | 0 | 3 | 0 | 3 | 0 | 3 | 0 | 3 | 0 | 3 | 0
| 4 | 1e-20 |  |  |  | 4 | 0 | 4 | 0 | 4 | 0 | 4 | 0 | 4 | 0 | 4 | 0 | 4 | 0 | 4 | 0 | 4 | 0 | 4 | 0 | 4 | 0 | 4 | 0 | 4 | 0 | 4 | 0 | 4 | 0 | 4 | 0 | 4 | 0 | 4 | 0 | 4 | 0 | 4 | 0 | 4 | 0 | 4 | 0 | 4 | 0 | 4 | 0 | 4 | 0 | 4 | 0 | 4 | 0 | 4 | 0 | 4 | 0 | 4 | 0
| 5 | 1e-20 |  |  |  | 5 | 0 | 5 | 0 | 5 | 0 | 5 | 0 | 5 | 0 | 5 | 0 | 5 | 0 | 5 | 0 | 5 | 0 | 5 | 0 | 5 | 0 | 5 | 0 | 5 | 0 | 5 | 0 | 5 | 0 | 5 | 0 | 5 | 0 | 5 | 0 | 5 | 0 | 5 | 0 | 5 | 0 | 5 | 0 | 5 | 0 | 5 | 0 | 5 | 0 | 5 | 0 | 5 | 0 | 5 | 0 | 5 | 0 | 5 | 0
| 6 | 1e-20 |  |  |  | 6 | 0 | 6 | 0 | 6 | 0 | 6 | 0 | 6 | 0 | 6 | 0 | 6 | 0 | 6 | 0 | 6 | 0 | 6 | 0 | 6 | 0 | 6 | 0 | 6 | 0 | 6 | 0 | 6 | 0 | 6 | 0 | 6 | 0 | 6 | 0 | 6 | 0 | 6 | 0 | 6 | 0 | 6 | 0 | 6 | 0 | 6 | 0 | 6 | 0 | 6 | 0 | 6 | 0 | 6 | 0 | 6 | 0 | 6 | 0
| 7 | 2.7479e-11 |  |  |  | 7 | 0 | 7 | 0 | 7 | 0 | 7 | 0 | 7 | 0 | 7 | 0 | 7 | 0 | 7 | 0 | 7 | 0 | 7 | 0 | 7 | 0 | 7 | 0 | 7 | 0 | 7 | 0 | 7 | 0 | 7 | 0 | 7 | 0 | 7 | 0 | 7 | 0 | 7 | 0 | 7 | 0 | 7 | 0 | 7 | 0 | 7 | 0 | 7 | 0 | 7 | 0 | 7 | 0 | 7 | 0 | 7 | 0 | 7 | 0
| 8 | 6.203e-10 |  |  |  | 8 | 0 | 8 | 0 | 8 | 0 | 8 | 0 | 8 | 0 | 8 | 0 | 8 | 0 | 8 | 0 | 8 | 0 | 8 | 0 | 8 | 0 | 8 | 0 | 8 | 0 | 8 | 0 | 8 | 0 | 8 | 0 | 8 | 0 | 8 | 0 | 8 | 0 | 8 | 0 | 8 | 0 | 8 | 0 | 8 | 0 | 8 | 0 | 8 | 0 | 8 | 0 | 8 | 0 | 8 | 0 | 8 | 0 | 8 | 0
| 9 | 6.9842e-09 |  |  |  | 9 | 0 | 9 | 0 | 9 | 0 | 9 | 0 | 9 | 0 | 9 | 0 | 9 | 0 | 9 | 0 | 9 | 0 | 9 | 0 | 9 | 0 | 9 | 0 | 9 | 0 | 9 | 0 | 9 | 0 | 9 | 0 | 9 | 0 | 9 | 0 | 9 | 0 | 9 | 0 | 9 | 0 | 9 | 0 | 9 | 0 | 9 | 0 | 9 | 0 | 9 | 0 | 9 | 0 | 9 | 0 | 9 | 0 | 9 | 0
| 10 | 4.4998e-08 |  |  |  | 10 | 0 | 10 | 0 | 10 | 0 | 10 | 0 | 10 | 0 | 10 | 0 | 10 | 0 | 10 | 0 | 10 | 0 | 10 | 0 | 10 | 0 | 10 | 0 | 10 | 0 | 10 | 0 | 10 | 0 | 10 | 0 | 10 | 0 | 10 | 0 | 10 | 0 | 10 | 0 | 10 | 0 | 10 | 0 | 10 | 0 | 10 | 0 | 10 | 0 | 10 | 0 | 10 | 0 | 10 | 0 | 10 | 0 | 10 | 0
| 11 | 1.9473e-07 |  |  |  | 11 | 0 | 11 | 0 | 11 | 0 | 11 | 0 | 11 | 0 | 11 | 0 | 11 | 0 | 11 | 0 | 11 | 0 | 11 | 0 | 11 | 0 | 11 | 0 | 11 | 0 | 11 | 0 | 11 | 0 | 11 | 0 | 11 | 0 | 11 | 0 | 11 | 0 | 11 | 0 | 11 | 0 | 11 | 0 | 11 | 0 | 11 | 0 | 11 | 0 | 11 | 0 | 11 | 0 | 11 | 0 | 11 | 0 | 11 | 0
| 12 | 6.1436e-07 |  |  |  | 12 | 0 | 12 | 0 | 12 | 0 | 12 | 0 | 12 | 0 | 12 | 0 | 12 | 0 | 12 | 0 | 12 | 0 | 12 | 0 | 12 | 0 | 12 | 0 | 12 | 0 | 12 | 0 | 12 | 0 | 12 | 0 | 12 | 0 | 12 | 0 | 12 | 0 | 12 | 0 | 12 | 0 | 12 | 0 | 12 | 0 | 12 | 0 | 12 | 0 | 12 | 0 | 12 | 0 | 12 | 0 | 12 | 0 | 12 | 0
| 13 | 1.5167e-06 |  |  |  | 13 | 0 | 13 | 0 | 13 | 0 | 13 | 0 | 13 | 0 | 13 | 0 | 13 | 0 | 13 | 0 | 13 | 0 | 13 | 0 | 13 | 0 | 13 | 0 | 13 | 0 | 13 | 0 | 13 | 0 | 13 | 0 | 13 | 0 | 13 | 0 | 13 | 0 | 13 | 1.1609e-12 | 13 | 0 | 13 | 0 | 13 | 1.1609e-12 | 13 | 0 | 13 | 0 | 13 | 0 | 13 | 0 | 13 | 0 | 13 | 0 | 13 | 3.5605e-13
| 14 | 3.0166e-06 |  |  |  | 14 | 0 | 14 | 0 | 14 | 0 | 14 | 0 | 14 | 0 | 14 | 0 | 14 | 0 | 14 | 0 | 14 | 0 | 14 | 0 | 14 | 0 | 14 | 0 | 14 | 0 | 14 | 0 | 14 | 0 | 14 | 0 | 14 | 0 | 14 | 0 | 14 | 0 | 14 | 1.3534e-11 | 14 | 0 | 14 | 0 | 14 | 1.3534e-11 | 14 | 0 | 14 | 0 | 14 | 0 | 14 | 0 | 14 | 0 | 14 | 0 | 14 | 4.1509e-12
| 15 | 5.2803e-06 |  |  |  | 15 | 0 | 15 | 0 | 15 | 0 | 15 | 0 | 15 | 0 | 15 | 0 | 15 | 0 | 15 | 0 | 15 | 0 | 15 | 0 | 15 | 0 | 15 | 0 | 15 | 0 | 15 | 0 | 15 | 0 | 15 | 0 | 15 | 0 | 15 | 0 | 15 | 0 | 15 | 5.1568e-11 | 15 | 0 | 15 | 0 | 15 | 5.1568e-11 | 15 | 0 | 15 | 0 | 15 | 0 | 15 | 0 | 15 | 0 | 15 | 0 | 15 | 1.5816e-11
| 16 | 8.586e-06 |  |  |  | 16 | 0 | 16 | 0 | 16 | 0 | 16 | 0 | 16 | 0 | 16 | 0 | 16 | 0 | 16 | 0 | 16 | 0 | 16 | 0 | 16 | 0 | 16 | 0 | 16 | 0 | 16 | 0 | 16 | 0 | 16 | 0 | 16 | 0 | 16 | 0 | 16 | 0 | 16 | 1.1409e-10 | 16 | 0 | 16 | 0 | 16 | 1.1409e-10 | 16 | 0 | 16 | 0 | 16 | 0 | 16 | 0 | 16 | 0 | 16 | 0 | 16 | 3.4992e-11
| 17 | 1.3765e-05 |  |  |  | 17 | 0 | 17 | 0 | 17 | 0 | 17 | 0 | 17 | 0 | 17 | 0 | 17 | 0 | 17 | 0 | 17 | 0 | 17 | 0 | 17 | 0 | 17 | 0 | 17 | 0 | 17 | 0 | 17 | 0 | 17 | 0 | 17 | 0 | 17 | 0 | 17 | 0 | 17 | 3.3181e-10 | 17 | 0 | 17 | 0 | 17 | 3.3181e-10 | 17 | 0 | 17 | 0 | 17 | 0 | 17 | 0 | 17 | 0 | 17 | 0 | 17 | 1.0177e-10
| 18 | 2.2573e-05 |  |  |  | 18 | 0 | 18 | 0 | 18 | 0 | 18 | 0 | 18 | 0 | 18 | 0 | 18 | 0 | 18 | 0 | 18 | 0 | 18 | 0 | 18 | 0 | 18 | 0 | 18 | 0 | 18 | 0 | 18 | 0 | 18 | 0 | 18 | 0 | 18 | 0 | 18 | 0 | 18 | 1.9267e-09 | 18 | 0 | 18 | 0 | 18 | 1.9267e-09 | 18 | 0 | 18 | 0 | 18 | 0 | 18 | 0 | 18 | 0 | 18 | 0 | 18 | 5.909e-10
| 19 | 3.9214e-05 |  |  |  | 19 | 0 | 19 | 0 | 19 | 0 | 19 | 0 | 19 | 0 | 19 | 0 | 19 | 0 | 19 | 0 | 19 | 0 | 19 | 0 | 19 | 0 | 19 | 0 | 19 | 0 | 19 | 0 | 19 | 0 | 19 | 0 | 19 | 0 | 19 | 0 | 19 | 0 | 19 | 1.1062e-08 | 19 | 0 | 19 | 0 | 19 | 1.1062e-08 | 19 | 0 | 19 | 0 | 19 | 0 | 19 | 0 | 19 | 0 | 19 | 0 | 19 | 3.3927e-09
| 20 | 7.2239e-05 |  |  |  | 20 | 0 | 20 | 0 | 20 | 0 | 20 | 0 | 20 | 0 | 20 | 2.9577e-12 | 20 | 0 | 20 | 0 | 20 | 0 | 20 | 0 | 20 | 0 | 20 | 0 | 20 | 0 | 20 | 0 | 20 | 0 | 20 | 0 | 20 | 0 | 20 | 0 | 20 | 0 | 20 | 4.2711e-07 | 20 | 0 | 20 | 0 | 20 | 4.2711e-07 | 20 | 0 | 20 | 0 | 20 | 0 | 20 | 0 | 20 | 0 | 20 | 0 | 20 | 1.3099e-07
| 22 | 0.00034679 |  |  |  | 22 | 0 | 22 | 0 | 22 | 0 | 22 | 0 | 22 | 0 | 22 | 1.4915e-10 | 22 | 0 | 22 | 0 | 22 | 0 | 22 | 0 | 22 | 0 | 22 | 0 | 22 | 0 | 22 | 0 | 22 | 0 | 22 | 0 | 22 | 0 | 22 | 0 | 22 | 0 | 22 | 2.7501e-05 | 22 | 0 | 22 | 0 | 22 | 2.7501e-05 | 22 | 0 | 22 | 0 | 22 | 0 | 22 | 0 | 22 | 0 | 22 | 0 | 22 | 8.4346e-06
| 24 | 0.0006668 |  |  |  | 24 | 0 | 24 | 0 | 24 | 0 | 24 | 0 | 24 | 0 | 24 | 4.1525e-09 | 24 | 0 | 24 | 0 | 24 | 0 | 24 | 0 | 24 | 0 | 24 | 0 | 24 | 0 | 24 | 0 | 24 | 0 | 24 | 0 | 24 | 0 | 24 | 0 | 24 | 0 | 24 | 0.00067781 | 24 | 0 | 24 | 0 | 24 | 0.00067781 | 24 | 0 | 24 | 0 | 24 | 0 | 24 | 0 | 24 | 0 | 24 | 0 | 24 | 0.00020788
| 26 | 0.00039379 |  |  |  | 26 | 3.0252e-11 | 26 | 0 | 26 | 0 | 26 | 0 | 26 | 3.0252e-11 | 26 | 7.4255e-08 | 26 | 0 | 26 | 0 | 26 | 0 | 26 | 0 | 26 | 0 | 26 | 0 | 26 | 0 | 26 | 0 | 26 | 0 | 26 | 0 | 26 | 0 | 26 | 0 | 26 | 0 | 26 | 0.0074039 | 26 | 0 | 26 | 0 | 26 | 0.0074039 | 26 | 0 | 26 | 0 | 26 | 0 | 26 | 0 | 26 | 0 | 26 | 0 | 26 | 0.0022708
| 28 | 0.00034523 |  |  |  | 28 | 6.878e-09 | 28 | 0 | 28 | 0 | 28 | 0 | 28 | 6.878e-09 | 28 | 7.5044e-07 | 28 | 0 | 28 | 0 | 28 | 0 | 28 | 0 | 28 | 0 | 28 | 1.9176e-11 | 28 | 0 | 28 | 0 | 28 | 0 | 28 | 0 | 28 | 0 | 28 | 0 | 28 | 0 | 28 | 0.045553 | 28 | 0 | 28 | 0 | 28 | 0.045553 | 28 | 0 | 28 | 0 | 28 | 0 | 28 | 0 | 28 | 0 | 28 | 0 | 28 | 0.013971
| 30 | 0.00035689 |  |  |  | 30 | 3.6192e-07 | 30 | 0 | 30 | 0 | 30 | 0 | 30 | 3.6192e-07 | 30 | 4.7398e-06 | 30 | 0 | 30 | 0 | 30 | 0 | 30 | 0 | 30 | 0 | 30 | 4.9594e-10 | 30 | 0 | 30 | 0 | 30 | 0 | 30 | 0 | 30 | 0 | 30 | 0 | 30 | 0 | 30 | 0.17987 | 30 | 0 | 30 | 0 | 30 | 0.17987 | 30 | 0 | 30 | 0 | 30 | 0 | 30 | 0 | 30 | 0 | 30 | 0 | 30 | 0.055166
| 35 | 0.00043188 |  |  |  | 35 | 6.3115e-05 | 35 | 0.00042124 | 35 | 0 | 35 | 0 | 35 | 0.00048436 | 35 | 9.9529e-05 | 35 | 0 | 35 | 0 | 35 | 0 | 35 | 0 | 35 | 0 | 35 | 4.2315e-07 | 35 | 0 | 35 | 0 | 35 | 0 | 35 | 0 | 35 | 0 | 35 | 0 | 35 | 0 | 35 | 1.5766 | 35 | 0 | 35 | 0 | 35 | 1.5766 | 35 | 0 | 35 | 0 | 35 | 0 | 35 | 0 | 35 | 0 | 35 | 0 | 35 | 0.48354
| 40 | 0.00036377 |  |  |  | 40 | 0.00069081 | 40 | 0.14191 | 40 | 0 | 40 | 0 | 40 | 0.1426 | 40 | 0.00063247 | 40 | 0 | 40 | 0 | 40 | 0 | 40 | 0 | 40 | 0 | 40 | 2.7491e-05 | 40 | 0 | 40 | 0 | 40 | 0 | 40 | 0 | 40 | 0 | 40 | 2.4716e-09 | 40 | 0 | 40 | 4.7201 | 40 | 0 | 40 | 0 | 40 | 4.7201 | 40 | 0 | 40 | 0 | 40 | 0 | 40 | 0 | 40 | 0 | 40 | 0 | 40 | 1.4478
| 45 | 0.00034268 |  |  |  | 45 | 0.0068523 | 45 | 1.5257 | 45 | 0 | 45 | 0 | 45 | 1.5326 | 45 | 0.0030199 | 45 | 2.9677e-08 | 45 | 0 | 45 | 0 | 45 | 0 | 45 | 2.9677e-08 | 45 | 0.00031242 | 45 | 0 | 45 | 0 | 45 | 0 | 45 | 0 | 45 | 0 | 45 | 8.7084e-07 | 45 | 0 | 45 | 8.3449 | 45 | 0 | 45 | 0 | 45 | 8.3449 | 45 | 0 | 45 | 0 | 45 | 0 | 45 | 0 | 45 | 0 | 45 | 0 | 45 | 2.5614
| 50 | 0.00029795 |  |  |  | 50 | 0.055314 | 50 | 7.4494 | 50 | 0 | 50 | 0 | 50 | 7.5047 | 50 | 0.0077406 | 50 | 1.2797e-05 | 50 | 4.9529e-06 | 50 | 0 | 50 | 0 | 50 | 1.7749e-05 | 50 | 0.0017723 | 50 | 4.2537e-10 | 50 | 0 | 50 | 0 | 50 | 0 | 50 | 4.2537e-10 | 50 | 3.5026e-05 | 50 | 0 | 50 | 11.7396 | 50 | 0 | 50 | 0 | 50 | 11.7396 | 50 | 0 | 50 | 0 | 50 | 0 | 50 | 0 | 50 | 0 | 50 | 0 | 50 | 3.6103
| 55 | 0.0004614 |  |  |  | 55 | 0.22626 | 55 | 16.902 | 55 | 1.1637e-09 | 55 | 0 | 55 | 17.1283 | 55 | 0.0095055 | 55 | 0.00033331 | 55 | 0.0054333 | 55 | 0 | 55 | 0 | 55 | 0.0057666 | 55 | 0.0069123 | 55 | 1.1776e-06 | 55 | 1.8456e-08 | 55 | 0 | 55 | 0 | 55 | 1.1961e-06 | 55 | 0.0003254 | 55 | 0 | 55 | 14.0824 | 55 | 0 | 55 | 0 | 55 | 14.0824 | 55 | 9.5129e-10 | 55 | 0 | 55 | 0 | 55 | 0 | 55 | 0 | 55 | 0 | 55 | 4.3429
| 60 | 0.0013196 |  |  |  | 60 | 0.46056 | 60 | 19.0577 | 60 | 0.00067934 | 60 | 0 | 60 | 19.5189 | 60 | 0.0074139 | 60 | 0.003891 | 60 | 0.18329 | 60 | 0 | 60 | 0 | 60 | 0.18718 | 60 | 0.012064 | 60 | 6.8632e-05 | 60 | 0.00021452 | 60 | 0 | 60 | 0 | 60 | 0.00028315 | 60 | 0.0021049 | 60 | 9.917e-09 | 60 | 16.0717 | 60 | 0 | 60 | 0 | 60 | 16.0717 | 60 | 2.9195e-07 | 60 | 0 | 60 | 0 | 60 | 0 | 60 | 0 | 60 | 0 | 60 | 5.0038
| 65 | 0.0032983 |  |  |  | 65 | 0.55195 | 65 | 13.6213 | 65 | 0.092716 | 65 | 3.872e-06 | 65 | 14.266 | 65 | 0.0059528 | 65 | 0.02809 | 65 | 1.7998 | 65 | 0 | 65 | 0 | 65 | 1.8279 | 65 | 0.013884 | 65 | 0.0014187 | 65 | 0.020952 | 65 | 0 | 65 | 0 | 65 | 0.022371 | 65 | 0.0069329 | 65 | 4.1918e-06 | 65 | 17.5657 | 65 | 0 | 65 | 0 | 65 | 17.5657 | 65 | 2.6089e-05 | 65 | 0 | 65 | 0 | 65 | 0 | 65 | 0 | 65 | 0 | 65 | 5.8899
| 70 | 0.0055326 |  |  |  | 70 | 0.53393 | 70 | 8.8598 | 70 | 0.99996 | 70 | 0.22391 | 70 | 10.6176 | 70 | 0.0052107 | 70 | 0.14508 | 70 | 7.9844 | 70 | 5.6266e-11 | 70 | 0 | 70 | 8.1295 | 70 | 0.0095229 | 70 | 0.010716 | 70 | 0.38029 | 70 | 0 | 70 | 0 | 70 | 0.39101 | 70 | 0.012826 | 70 | 0.00019646 | 70 | 19.5499 | 70 | 0 | 70 | 0 | 70 | 19.5501 | 70 | 0.00081356 | 70 | 1.8559e-12 | 70 | 0 | 70 | 0 | 70 | 0 | 70 | 1.8559e-12 | 70 | 8.2038
| 75 | 0.0088741 |  |  |  | 75 | 0.50475 | 75 | 6.8031 | 75 | 6.898 | 75 | 8.1576 | 75 | 22.3635 | 75 | 0.0052183 | 75 | 0.45052 | 75 | 15.8075 | 75 | 3.3566e-05 | 75 | 0 | 75 | 16.258 | 75 | 0.0083195 | 75 | 0.06214 | 75 | 2.9322 | 75 | 0 | 75 | 0 | 75 | 2.9943 | 75 | 0.012211 | 75 | 0.003105 | 75 | 19.7812 | 75 | 0 | 75 | 0 | 75 | 19.7843 | 75 | 0.011387 | 75 | 2.2194e-08 | 75 | 2.5595e-12 | 75 | 0 | 75 | 0 | 75 | 2.2196e-08 | 75 | 10.801
| 80 | 0.011751 |  |  |  | 80 | 0.46399 | 80 | 6.573 | 80 | 28.481 | 80 | 43.2111 | 80 | 78.7291 | 80 | 0.0073069 | 80 | 0.76088 | 80 | 17.8523 | 80 | 0.012277 | 80 | 4.8488e-08 | 80 | 18.6255 | 80 | 0.006599 | 80 | 0.27376 | 80 | 9.446 | 80 | 5.2946e-07 | 80 | 0 | 80 | 9.7198 | 80 | 0.010633 | 80 | 0.021561 | 80 | 20.9476 | 80 | 0 | 80 | 0 | 80 | 20.9692 | 80 | 0.043723 | 80 | 4.9974e-06 | 80 | 2.0213e-07 | 80 | 0 | 80 | 0 | 80 | 5.1995e-06 | 80 | 12.822
| 90 | 0.011879 |  |  |  | 90 | 0.46659 | 90 | 12.266 | 90 | 91.7806 | 90 | 111.372 | 90 | 215.8852 | 90 | 0.011015 | 90 | 0.97317 | 90 | 9.5388 | 90 | 1.4677 | 90 | 0.39037 | 90 | 12.37 | 90 | 0.010992 | 90 | 0.91113 | 90 | 16.6495 | 90 | 0.03812 | 90 | 7.6522e-05 | 90 | 17.5988 | 90 | 0.0095927 | 90 | 0.27544 | 90 | 22.5381 | 90 | 8.877e-06 | 90 | 0 | 90 | 22.8135 | 90 | 0.16222 | 90 | 0.004261 | 90 | 0.0039797 | 90 | 0 | 90 | 0 | 90 | 0.0082406 | 90 | 13.0499
| 100 | 0.017767 |  |  |  | 100 | 0.66096 | 100 | 18.9071 | 100 | 96.7472 | 100 | 62.7811 | 100 | 179.0964 | 100 | 0.018103 | 100 | 0.93112 | 100 | 7.56 | 100 | 18.8709 | 100 | 18.481 | 100 | 45.843 | 100 | 0.021984 | 100 | 1.0802 | 100 | 10.2283 | 100 | 2.0317 | 100 | 0.70872 | 100 | 14.049 | 100 | 0.032662 | 100 | 0.93087 | 100 | 21.7146 | 100 | 0.056154 | 100 | 0.00032484 | 100 | 22.702 | 100 | 0.23137 | 100 | 0.17625 | 100 | 0.46099 | 100 | 3.7894e-09 | 100 | 0 | 100 | 0.63725 | 100 | 21.4435
| 110 | 0.026387 |  |  |  | 110 | 0.98982 | 110 | 22.8633 | 110 | 94.2064 | 110 | 27.7133 | 110 | 145.7728 | 110 | 0.024065 | 110 | 0.80719 | 110 | 11.9649 | 110 | 52.269 | 110 | 49.6132 | 110 | 114.6543 | 110 | 0.034436 | 110 | 1.1609 | 110 | 8.7477 | 110 | 17.2801 | 110 | 14.7029 | 110 | 41.8916 | 110 | 0.15971 | 110 | 1.169 | 110 | 20.4491 | 110 | 1.9595 | 110 | 0.521 | 110 | 24.0986 | 110 | 0.31643 | 110 | 1.1108 | 110 | 3.7399 | 110 | 0.0017087 | 110 | 4.7701e-08 | 110 | 4.8525 | 110 | 45.1129
| 120 | 0.03345 |  |  |  | 120 | 1.6847 | 120 | 28.4338 | 120 | 92.3642 | 120 | 18.2135 | 120 | 140.6962 | 120 | 0.020478 | 120 | 1.0319 | 120 | 19.0771 | 120 | 64.528 | 120 | 34.7258 | 120 | 119.3628 | 120 | 0.034304 | 120 | 1.1396 | 120 | 12.947 | 120 | 43.516 | 120 | 31.1097 | 120 | 88.7123 | 120 | 0.27074 | 120 | 1.2868 | 120 | 21.5703 | 120 | 13.2095 | 120 | 8.7672 | 120 | 44.8338 | 120 | 0.53389 | 120 | 2.1679 | 120 | 5.976 | 120 | 0.23363 | 120 | 0.003152 | 120 | 8.3807 | 120 | 60.4086
| 130 | 0.04476 |  |  |  | 130 | 1.6969 | 130 | 28.1546 | 130 | 85.1913 | 130 | 13.6411 | 130 | 128.6839 | 130 | 0.043422 | 130 | 1.4998 | 130 | 21.8306 | 130 | 73.0372 | 130 | 16.9143 | 130 | 113.2819 | 130 | 0.051381 | 130 | 1.5832 | 130 | 18.0522 | 130 | 52.1363 | 130 | 19.8649 | 130 | 91.6366 | 130 | 0.2594 | 130 | 1.4003 | 130 | 23.4665 | 130 | 33.0383 | 130 | 15.7174 | 130 | 73.6225 | 130 | 0.79942 | 130 | 2.9197 | 130 | 5.8663 | 130 | 2.7048 | 130 | 0.28838 | 130 | 11.7791 | 130 | 69.0133
| 140 | 0.08167 |  |  |  | 140 | 1.3328 | 140 | 28.0378 | 140 | 100.794 | 140 | 10.264 | 140 | 140.4286 | 140 | 0.085762 | 140 | 1.625 | 140 | 25.0037 | 140 | 73.2049 | 140 | 11.1659 | 140 | 110.9995 | 140 | 0.079082 | 140 | 1.9073 | 140 | 26.885 | 140 | 62.546 | 140 | 10.3129 | 140 | 101.6512 | 140 | 0.37274 | 140 | 2.2597 | 140 | 19.2308 | 140 | 41.4195 | 140 | 7.5968 | 140 | 70.5068 | 140 | 0.81308 | 140 | 2.922 | 140 | 7.6384 | 140 | 9.8009 | 140 | 0.97072 | 140 | 21.332 | 140 | 71.6369
| 150 | 0.11746 |  |  |  | 150 | 2.3676 | 150 | 36.2219 | 150 | 79.4234 | 150 | 6.3728 | 150 | 124.3858 | 150 | 0.10981 | 150 | 2.3243 | 150 | 29.4504 | 150 | 78.2906 | 150 | 7.8021 | 150 | 117.8674 | 150 | 0.12848 | 150 | 2.0962 | 150 | 27.4189 | 150 | 64.6113 | 150 | 8.4502 | 150 | 102.5765 | 150 | 0.43494 | 150 | 2.2008 | 150 | 20.0326 | 150 | 50.9006 | 150 | 6.8009 | 150 | 79.935 | 150 | 0.95615 | 150 | 4.0731 | 150 | 9.6411 | 150 | 17.792 | 150 | 1.7374 | 150 | 33.2435 | 150 | 79.853
| 160 | 0.14326 |  |  |  | 160 | 2.3444 | 160 | 30.2361 | 160 | 100.93 | 160 | 5.0892 | 160 | 138.5998 | 160 | 0.13717 | 160 | 2.735 | 160 | 26.9676 | 160 | 66.305 | 160 | 5.8012 | 160 | 101.8088 | 160 | 0.18576 | 160 | 2.7272 | 160 | 18.1345 | 160 | 61.0195 | 160 | 5.5442 | 160 | 87.4255 | 160 | 0.55705 | 160 | 2.8822 | 160 | 20.696 | 160 | 58.7812 | 160 | 6.0938 | 160 | 88.4531 | 160 | 1.0884 | 160 | 4.8016 | 160 | 12.9695 | 160 | 31.3716 | 160 | 3.1881 | 160 | 52.3308 | 160 | 81.5529
| 180 | 0.041024 |  |  |  | 180 | 1.5962 | 180 | 23.336 | 180 | 67.117 | 180 | 2.8541 | 180 | 94.9032 | 180 | 0.12071 | 180 | 2.9201 | 180 | 28.6753 | 180 | 77.3838 | 180 | 1.9863 | 180 | 110.9655 | 180 | 0.17616 | 180 | 3.9098 | 180 | 32.2812 | 180 | 67.5826 | 180 | 2.5727 | 180 | 106.3462 | 180 | 0.31127 | 180 | 4.2944 | 180 | 14.6735 | 180 | 50.0307 | 180 | 3.1466 | 180 | 72.1452 | 180 | 1.2512 | 180 | 5.7191 | 180 | 11.663 | 180 | 43.8591 | 180 | 2.547 | 180 | 63.7882 | 180 | 84.8852
| 200 | 0.10562 |  |  |  | 200 | 1.6667 | 200 | 27.9667 | 200 | 89.2473 | 200 | 1.3776 | 200 | 120.2583 | 200 | 0.22393 | 200 | 1.373 | 200 | 41.8294 | 200 | 57.9861 | 200 | 0.77547 | 200 | 101.964 | 200 | 0.2561 | 200 | 1.814 | 200 | 28.2438 | 200 | 49.8981 | 200 | 0.17548 | 200 | 80.1314 | 200 | 0.33265 | 200 | 4.7812 | 200 | 15.1386 | 200 | 57.6521 | 200 | 0.10779 | 200 | 77.6797 | 200 | 0.87912 | 200 | 9.1776 | 200 | 17.1104 | 200 | 51.0665 | 200 | 0.034962 | 200 | 77.3895 | 200 | 84.3894

## 173Hf
REQUEST 8920001 20091019 3 211515 0 0 0
ENTRY O1099 20040106 20050926 0000O1099000 1
SUBENT O1099001 20040106 20050926 0000O1099001 1
BIB 13 46 O1099001 2
TITLE Cross sections for the production of radionuclides by O1099001 3
proton-induced reactions on W, Ta, Pb and Bi from O1099001 4
thresholds up to 2.6 GeV O1099001 5
AUTHOR (R.Michel, M.Gloris, J.Protoschill, U.Herpers, O1099001 6
J.Kuhnhenn, F.Sudbrock, P.Malmborg, P.Kubik) O1099001 7
INSTITUTE (2GERUH) Center for Radiation Protection and O1099001 8
Radioecology. O1099001 9
(2GERKLN) Department of Nuclear Chemistry. O1099001 10
(2SWDUPP) Svedberg laboratory O1099001 11
(2SWTETH) Institute for Particle Physics O1099001 12
REFERENCE (J,NSTS,2,242,2002) O1099001 13
REL-REF (N,O0500001,M.GLORIS+,J,NIM/A,463,593,2001) O1099001 14
(N,O0906001,J.KUHNHENN+,J,RCA,84,697,2001) O1099001 15
Cross sections for lead target and experimental O1099001 16
details. O1099001 17
(N,O0276001,R.MICHEL+,J,NIM/B,129,153,1997) O1099001 18
Experimental details and analysis of uncertainties. O1099001 19
SAMPLE Metal targets. O1099001 20
MONITOR (13-AL-27(P,X)11-NA-22,CUM,SIG) O1099001 21
(29-CU-0(P,X)30-ZN-65,IND,SIG) The reaction was used O1099001 22
for energy region < 60 MeV. O1099001 23
FACILITY (SYNCH,2FR SAT) 200-2000 MeV O1099001 24
(CYCLO,2SWDUPP) 70-180 MeV O1099001 25
(CYCLO,2SWTPSI) < 70 MeV O1099001 26
METHOD (STTA) O1099001 27
(GSPEC) A newly developed procedure was used to improveO1099001 28
the evaluation and calculation of cross sections. Now O1099001 29
the decision whether a nuclide is considered to be O1099001 30
present is based on checking the self-consistency of O1099001 31
all influencing parameters. By supporting the O1099001 32
interpretation of basic quantities used in the O1099001 33
calculations with graphical display systematic errors O1099001 34
are minimized. O1099001 35
(EXTB) O1099001 36
HISTORY (20031124C) O1099001 37
(20040106U) Last checking has been done. O1099001 38
ADD-RES (COMP) A comparison of the experimental data with O1099001 39
theoretical ones calculated by the INC/E models O1099001 40
incorporated into the HERMES and LAHET code systems O1099001 41
and by preequlibrium codes such AREL and ALICE-IPPE O1099001 42
demonstrates the necessity for further improvements O1099001 43
if medium - energy cross sections for applications O1099001 44
shall be reliably predicted by theory. O1099001 45
ERR-ANALYS (ERR-T) See REL-REF O1099001 46
(EN-ERR) See REL-REF O1099001 47
STATUS (TABLE) Data tables were sent by R.Michel O1099001 48
ENDBIB 46 O1099001 49
NOCOMMON O1099001 50
ENDSUBENT 49 O109900199999
SUBENT O1099050 20040106 20050926 0000O1099050 1
BIB 1 1 O1099050 2
REACTION (74-W-0(P,X)72-HF-173,CUM,SIG) O1099050 3
ENDBIB 1 O1099050 4
NOCOMMON O1099050 5
DATA 4 32 O1099050 6
EN | EN-ERR | DATA | ERR-T | O1099050 | 7
MEV | MEV | MB | MB | O1099050 | 8
68.6 | 1.924 | 2.612 | 0.3414 | O1099050 | 9
80.1 | 1.3 | 11.96 | 1.368 | O1099050 | 10
84.2 | 1.83 | 12.43 | 1.48 | O1099050 | 11
91.7 | 1.2 | 17.28 | 1.84 | O1099050 | 12
95.5 | 1.76 | 19.76 | 2.22 | O1099050 | 13
99.2 | 1.741 | 22.45 | 2.488 | O1099050 | 14
99.6 | 1.12 | 24.86 | 2.565 | O1099050 | 15
107 | 1.68 | 37.24 | 4 | O1099050 | 16
109 | 1.01 | 44.61 | 4.721 | O1099050 | 17
116 | 1.629 | 62.08 | 6.722 | O1099050 | 18
117 | 0.925 | 60.01 | 6.167 | O1099050 | 19
126 | 0.785 | 77.23 | 8.144 | O1099050 | 20
132 | 0.657 | 81.75 | 8.421 | O1099050 | 21
136 | 1.47 | 83.48 | 9.066 | O1099050 | 22
139 | 1.451 | 92.36 | 9.804 | O1099050 | 23
147 | 1.38 | 83.79 | 11.46 | O1099050 | 24
154 | 1.29 | 92.08 | 9.94 | O1099050 | 25
159 | 1.25 | 101.3 | 10.67 | O1099050 | 26
163 | 1.2 | 100.1 | 10.61 | O1099050 | 27
170 | 1.11 | 100.6 | 10.67 | O1099050 | 28
172 | 1.089 | 100.7 | 10.9 | O1099050 | 29
254 | 1.72 | 108.1 | 11.35 | O1099050 | 30
260 | 1.08 | 112.4 | 11.42 | O1099050 | 31
334 | 1.68 | 93.84 | 10.1 | O1099050 | 32
559 | 1.48 | 79.26 | 8.439 | O1099050 | 33
764 | 1.45 | 64.83 | 6.765 | O1099050 | 34
988 | 1.01 | 57.69 | 6.28 | O1099050 | 35
1160 | 1.366 | 49.02 | 6.114 | O1099050 | 36
1380 | 1.016 | 48.98 | 5.837 | O1099050 | 37
1570 | 1.29 | 39.18 | 4.883 | O1099050 | 38
2580 | 1.002 | 39.8 | 7.908 | O1099050 | 39
2590 | 1.01 | 26.87 | 2.817 | O1099050 | 40
ENDDATA 34 O1099050 41
ENDSUBENT 40 O109905099999
ENDENTRY 2 O109999999999
ENTRY O1100 20040116 20050926 0000O1100000 1
SUBENT O1100001 20040116 20050926 0000O1100001 1
BIB 13 55 O1100001 2
TITLE Production of residual nuclides by proton-induced O1100001 3
reactions oh target W at an energy of 72 MeV. O1100001 4
REFERENCE (J,NSTS,2,369,200208) O1100001 5
AUTHOR (M.H.Miah, J.Kuhnhenn, U.Herpers, R.Michel, P.Kubik) O1100001 6
INSTITUTE (3BANBAN) University of Chittagong. O1100001 7
(2GERKLN) Department of Nuclear Chemistry O1100001 8
(2GERUH) Centre of radiation Protection and O1100001 9
radioecology O1100001 10
(2SWTETH) O1100001 11
REL-REF (R,,U.REUS+,J,AND,29,1,1983) Decay-data O1100001 12
SAMPLE The target in a stack consisted of three thin foils of O1100001 13
natural tungsten of high purity (99,99%) with diametersO1100001 14
of 15 mm and a thickness of 0,050 mm. O1100001 15
MONITOR (13-AL-27(P,X)11-NA-22,CUM,SIG) O1100001 16
MONIT-REF (A0497002,G.F.STEYN+,J,ARI,41,315,1986) O1100001 17
DETECTOR (GELI) O1100001 18
(HPGE) O1100001 19
FACILITY (ISOCY,2SWTETH) 72-MeV cyclotron O1100001 20
METHOD (STTA) The foils in stacks were arranged in such a way O1100001 21
that Al and Cu-foils were placed in front and behind ofO1100001 22
target foils respectively. O1100001 23
(EXTB) The contribution due to the fluctuation of O1100001 24
proton flux and the secondary particles produced in theO1100001 25
target stack was taken in account and found to be O1100001 26
negligible. O1100001 27
(ACTIV) The irradiation of target stacks was performed O1100001 28
for a period of 7.8 hours. O1100001 29
(GSPEC) The distances between the sample and detector O1100001 30
were varied to keep the dead time below 10%. O1100001 31
HISTORY (20040116C) O1100001 32
(20040116U) Last checking has been done. O1100001 33
ERR-ANALYS (ERR-T) The uncertainty includes the uncertainties: O1100001 34
Source of uncertainty Errors in % O1100001 35
Target mass negligible O1100001 36
flux fluctuation negligible O1100001 37
Irradiation time and negligible O1100001 38
counting time O1100001 39
Half-lives 1. O1100001 40
Intensity of gamma-rays 1. O1100001 41
Self absorption in target foil <1. O1100001 42
Nuclide production by secondary negligible O1100001 43
Particles O1100001 44
Contamination due to recoil not considered O1100001 45
losses O1100001 46
(ERR-1) Absolute efficiency calibration 5.0 O1100001 47
(ERR-2) Proton fluence 5.5 O1100001 48
Mass of monitor foil < 1.0 O1100001 49
Self absorption of gamma-rays O1100001 50
in monitor foils negligible O1100001 51
Dead time and pile-up losses O1100001 52
in gamma-spectrometry negligible O1100001 53
(ERR-S) Statistical uncertainty in net 2.0 O1100001 54
peak areas O1100001 55
All the uncertainties were added in quadrature. O1100001 56
(EN-ERR). O1100001 57
ENDBIB 55 O1100001 58
COMMON 3 3 O1100001 59
ERR-1 ERR-2 ERR-S O1100001 60
PER-CENT PER-CENT PER-CENT O1100001 61
5. 5.5 2. O1100001 62
ENDCOMMON 3 O1100001 63
ENDSUBENT 62 O110000199999
SUBENT O1100005 20040116 20050926 0000O1100005 1
BIB 3 4 O1100005 2
REACTION (74-W-0(P,X)72-HF-173,CUM,SIG) O1100005 3
DECAY-DATA (72-HF-173,1.D) O1100005 4
FLAG (1.) The data are taken from j.Protoschill'S O1100005 5
diplomarbeit, 1997 O1100005 6
ENDBIB 4 O1100005 7
NOCOMMON O1100005 8
DATA 5 4 O1100005 9
EN EN-ERR DATA ERR-T FLAG O1100005 10
MEV MEV MB MB NO-DIM O1100005 11
6.86E+01 1.924 2.612 3.414E-01 1. O1100005 12
6.89E+01 6.62E-01 1.034 4.451E-02 O1100005 13
8.01E+01 1.3 1.196E+01 1.368 1. O1100005 14
8.42E+01 1.83 1.243E+01 1.48 1. O1100005 15
ENDDATA 6 O1100005 16
ENDSUBENT 15 O110000599999
ENDENTRY 2 O110099999999
ENDREQUEST 1 Z999999999999

## 175Hf-theory
TENDL 2010 | 180W | 182W | 183W | 184W | 186W
| 0.0013 | 0.263 | 0.143 | 0.3067 | 0.286
| # p + 180W : Production of 175Hf - Total |  |  |  |  | # p + 180W : Production of 175Ta - Total |  | # p + 180W : Production of 175W - Total |  | # p + 180W : Production of 175Re - Total |  |  |  | # p + 182W : Production of 175Hf - Total |  | # p + 182W : Production of 175Ta - Total |  | # p + 182W : Production of 175W - Total |  | # p + 182W : Production of 175Re - Total |  |  |  | # p + 183W : Production of 175Hf - Total |  | # p + 183W : Production of 175Ta - Total |  | # p + 183W : Production of 175W - Total |  | # p + 183W : Production of 175Re - Total |  |  |  | # p + 184W : Production of 175Hf - Total |  | # p + 184W : Production of 175Ta - Total |  | # p + 184W : Production of 175W - Total |  | # p + 184W : Production of 175Re - Total |  |  |  | # p + 186W : Production of 175Hf - Total |  | # p + 186W : Production of 175Ta - Total |  | # p + 186W : Production of 175W - Total |  | # p + 186W : Production of 175Re - Total
| # Q-value =-3.43229E+00 mass= 174.941509 |  |  |  |  | # Q-value =-8.51442E+00 mass= 174.943737 |  | # Q-value =-3.18865E+01 mass= 174.946717 |  | # Q-value =-4.54951E+01 mass= 174.951381 |  |  |  | # Q-value =-1.19207E+01 mass= 174.941509 |  | # Q-value =-2.32601E+01 mass= 174.943737 |  | # Q-value =-4.66322E+01 mass= 174.946717 |  | # Q-value =-6.02408E+01 mass= 174.951381 |  |  |  | # Q-value =-1.81116E+01 mass= 174.941509 |  | # Q-value =-2.94509E+01 mass= 174.943737 |  | # Q-value =-5.28230E+01 mass= 174.946717 |  | # Q-value =-6.64316E+01 mass= 174.951381 |  |  |  | # Q-value =-2.55232E+01 mass= 174.941509 |  | # Q-value =-3.68625E+01 mass= 174.943737 |  | # Q-value =-6.02346E+01 mass= 174.946717 |  | # Q-value =-7.38432E+01 mass= 174.951381 |  |  |  | # Q-value =-3.84680E+01 mass= 174.941509 |  | # Q-value =-4.98074E+01 mass= 174.943737 |  | # Q-value =-7.31795E+01 mass= 174.946717 |  | # Q-value =-8.67881E+01 mass= 174.951381
| # E-threshold= 3.45150E+00 |  |  |  |  | # E-threshold= 8.56208E+00 |  | # E-threshold= 3.20650E+01 |  | # E-threshold= 4.57498E+01 |  |  |  | # E-threshold= 1.19867E+01 |  | # E-threshold= 2.33889E+01 |  | # E-threshold= 4.68903E+01 |  | # E-threshold= 6.05743E+01 |  |  |  | # E-threshold= 1.82113E+01 |  | # E-threshold= 2.96131E+01 |  | # E-threshold= 5.31138E+01 |  | # E-threshold= 6.67974E+01 |  |  |  | # E-threshold= 2.56629E+01 |  | # E-threshold= 3.70644E+01 |  | # E-threshold= 6.05644E+01 |  | # E-threshold= 7.42476E+01 |  |  |  | # E-threshold= 3.86764E+01 |  | # E-threshold= 5.00772E+01 |  | # E-threshold= 7.35759E+01 |  | # E-threshold= 8.72582E+01
| # # energies = 45 |  |  |  |  | # # energies = 45 |  | # # energies = 45 |  | # # energies = 45 |  |  |  | # # energies = 45 |  | # # energies = 45 |  | # # energies = 45 |  | # # energies = 45 |  |  |  | # # energies = 45 |  | # # energies = 45 |  | # # energies = 45 |  | # # energies = 45 |  |  |  | # # energies = 45 |  | # # energies = 45 |  | # # energies = 45 |  | # # energies = 45 |  |  |  | # # energies = 45 |  | # # energies = 45 |  | # # energies = 45 |  | # # energies = 45
| # E | xs |  |  |  | # E | xs | # E | xs | # E | xs | # E | xs | # E | xs | # E | xs | # E | xs | # E | xs | # E | xs | # E | xs | # E | xs | # E | xs | # E | xs | # E | xs | # E | xs | # E | xs | # E | xs | # E | xs | # E | xs | # E | xs | # E | xs | # E | xs | # E | xs | # E | xs | # E | xs
| 1 | 0 |  |  |  | 1 | 0 | 1 | 0 | 1 | 0 | 1 | 0 | 1 | 0 | 1 | 0 | 1 | 0 | 1 | 0 | 1 | 0 | 1 | 0 | 1 | 0 | 1 | 0 | 1 | 0 | 1 | 0 | 1 | 0 | 1 | 0 | 1 | 0 | 1 | 0 | 1 | 0 | 1 | 0 | 1 | 0 | 1 | 0 | 1 | 0 | 1 | 0 | 1 | 0
| 2 | 0 |  |  |  | 2 | 0 | 2 | 0 | 2 | 0 | 2 | 0 | 2 | 0 | 2 | 0 | 2 | 0 | 2 | 0 | 2 | 0 | 2 | 0 | 2 | 0 | 2 | 0 | 2 | 0 | 2 | 0 | 2 | 0 | 2 | 0 | 2 | 0 | 2 | 0 | 2 | 0 | 2 | 0 | 2 | 0 | 2 | 0 | 2 | 0 | 2 | 0 | 2 | 0
| 3 | 0 |  |  |  | 3 | 0 | 3 | 0 | 3 | 0 | 3 | 0 | 3 | 0 | 3 | 0 | 3 | 0 | 3 | 0 | 3 | 0 | 3 | 0 | 3 | 0 | 3 | 0 | 3 | 0 | 3 | 0 | 3 | 0 | 3 | 0 | 3 | 0 | 3 | 0 | 3 | 0 | 3 | 0 | 3 | 0 | 3 | 0 | 3 | 0 | 3 | 0 | 3 | 0
| 4 | 0 |  |  |  | 4 | 0 | 4 | 0 | 4 | 0 | 4 | 0 | 4 | 0 | 4 | 0 | 4 | 0 | 4 | 0 | 4 | 0 | 4 | 0 | 4 | 0 | 4 | 0 | 4 | 0 | 4 | 0 | 4 | 0 | 4 | 0 | 4 | 0 | 4 | 0 | 4 | 0 | 4 | 0 | 4 | 0 | 4 | 0 | 4 | 0 | 4 | 0 | 4 | 0
| 5 | 0 |  |  |  | 5 | 0 | 5 | 0 | 5 | 0 | 5 | 0 | 5 | 0 | 5 | 0 | 5 | 0 | 5 | 0 | 5 | 0 | 5 | 0 | 5 | 0 | 5 | 0 | 5 | 0 | 5 | 0 | 5 | 0 | 5 | 0 | 5 | 0 | 5 | 0 | 5 | 0 | 5 | 0 | 5 | 0 | 5 | 0 | 5 | 0 | 5 | 0 | 5 | 0
| 6 | 0 |  |  |  | 6 | 0 | 6 | 0 | 6 | 0 | 6 | 0 | 6 | 0 | 6 | 0 | 6 | 0 | 6 | 0 | 6 | 0 | 6 | 0 | 6 | 0 | 6 | 0 | 6 | 0 | 6 | 0 | 6 | 0 | 6 | 0 | 6 | 0 | 6 | 0 | 6 | 0 | 6 | 0 | 6 | 0 | 6 | 0 | 6 | 0 | 6 | 0 | 6 | 0
| 7 | 0 |  |  |  | 7 | 0 | 7 | 0 | 7 | 0 | 7 | 0 | 7 | 0 | 7 | 0 | 7 | 0 | 7 | 0 | 7 | 0 | 7 | 0 | 7 | 0 | 7 | 0 | 7 | 0 | 7 | 0 | 7 | 0 | 7 | 0 | 7 | 0 | 7 | 0 | 7 | 0 | 7 | 0 | 7 | 0 | 7 | 0 | 7 | 0 | 7 | 0 | 7 | 0
| 8 | 0 |  |  |  | 8 | 0 | 8 | 0 | 8 | 0 | 8 | 0 | 8 | 0 | 8 | 0 | 8 | 0 | 8 | 0 | 8 | 0 | 8 | 0 | 8 | 0 | 8 | 0 | 8 | 0 | 8 | 0 | 8 | 0 | 8 | 0 | 8 | 0 | 8 | 0 | 8 | 0 | 8 | 0 | 8 | 0 | 8 | 0 | 8 | 0 | 8 | 0 | 8 | 0
| 9 | 0 |  |  |  | 9 | 0 | 9 | 0 | 9 | 0 | 9 | 0 | 9 | 0 | 9 | 0 | 9 | 0 | 9 | 0 | 9 | 0 | 9 | 0 | 9 | 0 | 9 | 0 | 9 | 0 | 9 | 0 | 9 | 0 | 9 | 0 | 9 | 0 | 9 | 0 | 9 | 0 | 9 | 0 | 9 | 0 | 9 | 0 | 9 | 0 | 9 | 0 | 9 | 0
| 10 | 0 |  |  |  | 10 | 0 | 10 | 0 | 10 | 0 | 10 | 0 | 10 | 0 | 10 | 0 | 10 | 0 | 10 | 0 | 10 | 0 | 10 | 0 | 10 | 0 | 10 | 0 | 10 | 0 | 10 | 0 | 10 | 0 | 10 | 0 | 10 | 0 | 10 | 0 | 10 | 0 | 10 | 0 | 10 | 0 | 10 | 0 | 10 | 0 | 10 | 0 | 10 | 0
| 11 | 0 |  |  |  | 11 | 0 | 11 | 0 | 11 | 0 | 11 | 0 | 11 | 0 | 11 | 0 | 11 | 0 | 11 | 0 | 11 | 0 | 11 | 0 | 11 | 0 | 11 | 0 | 11 | 0 | 11 | 0 | 11 | 0 | 11 | 0 | 11 | 0 | 11 | 0 | 11 | 0 | 11 | 0 | 11 | 0 | 11 | 0 | 11 | 0 | 11 | 0 | 11 | 0
| 12 | 0 |  |  |  | 12 | 0 | 12 | 0 | 12 | 0 | 12 | 0 | 12 | 0 | 12 | 0 | 12 | 0 | 12 | 0 | 12 | 0 | 12 | 0 | 12 | 0 | 12 | 0 | 12 | 0 | 12 | 0 | 12 | 0 | 12 | 0 | 12 | 0 | 12 | 0 | 12 | 0 | 12 | 0 | 12 | 0 | 12 | 0 | 12 | 0 | 12 | 0 | 12 | 0
| 13 | 0 |  |  |  | 13 | 0 | 13 | 0 | 13 | 0 | 13 | 0 | 13 | 0 | 13 | 0 | 13 | 0 | 13 | 0 | 13 | 0 | 13 | 0 | 13 | 0 | 13 | 0 | 13 | 0 | 13 | 0 | 13 | 0 | 13 | 0 | 13 | 0 | 13 | 0 | 13 | 0 | 13 | 0 | 13 | 0 | 13 | 0 | 13 | 0 | 13 | 0 | 13 | 0
| 14 | 2.3365e-12 |  |  |  | 14 | 1.4017e-09 | 14 | 0 | 14 | 0 | 14 | 1.4041e-09 | 14 | 0 | 14 | 0 | 14 | 0 | 14 | 0 | 14 | 0 | 14 | 0 | 14 | 0 | 14 | 0 | 14 | 0 | 14 | 0 | 14 | 0 | 14 | 0 | 14 | 0 | 14 | 0 | 14 | 0 | 14 | 0 | 14 | 0 | 14 | 0 | 14 | 0 | 14 | 0 | 14 | 1.8253e-12
| 15 | 2.2215e-11 |  |  |  | 15 | 8.761e-07 | 15 | 0 | 15 | 0 | 15 | 8.7613e-07 | 15 | 0 | 15 | 0 | 15 | 0 | 15 | 0 | 15 | 0 | 15 | 0 | 15 | 0 | 15 | 0 | 15 | 0 | 15 | 0 | 15 | 0 | 15 | 0 | 15 | 0 | 15 | 0 | 15 | 0 | 15 | 0 | 15 | 0 | 15 | 0 | 15 | 0 | 15 | 0 | 15 | 1.139e-09
| 16 | 1.2439e-10 |  |  |  | 16 | 6.9881e-05 | 16 | 0 | 16 | 0 | 16 | 6.9882e-05 | 16 | 0 | 16 | 0 | 16 | 0 | 16 | 0 | 16 | 0 | 16 | 0 | 16 | 0 | 16 | 0 | 16 | 0 | 16 | 0 | 16 | 0 | 16 | 0 | 16 | 0 | 16 | 0 | 16 | 0 | 16 | 0 | 16 | 0 | 16 | 0 | 16 | 0 | 16 | 0 | 16 | 9.0846e-08
| 17 | 1.2015e-09 |  |  |  | 17 | 0.0016062 | 17 | 0 | 17 | 0 | 17 | 0.0016062 | 17 | 0 | 17 | 0 | 17 | 0 | 17 | 0 | 17 | 0 | 17 | 0 | 17 | 0 | 17 | 0 | 17 | 0 | 17 | 0 | 17 | 0 | 17 | 0 | 17 | 0 | 17 | 0 | 17 | 0 | 17 | 0 | 17 | 0 | 17 | 0 | 17 | 0 | 17 | 0 | 17 | 2.0881e-06
| 18 | 1.6245e-08 |  |  |  | 18 | 0.01455 | 18 | 0 | 18 | 0 | 18 | 0.01455 | 18 | 0 | 18 | 0 | 18 | 0 | 18 | 0 | 18 | 0 | 18 | 0 | 18 | 0 | 18 | 0 | 18 | 0 | 18 | 0 | 18 | 0 | 18 | 0 | 18 | 0 | 18 | 0 | 18 | 0 | 18 | 0 | 18 | 0 | 18 | 0 | 18 | 0 | 18 | 0 | 18 | 1.8915e-05
| 19 | 1.6295e-07 |  |  |  | 19 | 0.070102 | 19 | 0 | 19 | 0 | 19 | 0.070103 | 19 | 0 | 19 | 0 | 19 | 0 | 19 | 0 | 19 | 0 | 19 | 0 | 19 | 0 | 19 | 0 | 19 | 0 | 19 | 0 | 19 | 0 | 19 | 0 | 19 | 0 | 19 | 0 | 19 | 0 | 19 | 0 | 19 | 0 | 19 | 0 | 19 | 0 | 19 | 0 | 19 | 9.1133e-05
| 20 | 1.1115e-06 |  |  |  | 20 | 0.22085 | 20 | 0 | 20 | 0 | 20 | 0.22085 | 20 | 0 | 20 | 0 | 20 | 0 | 20 | 0 | 20 | 0 | 20 | 0 | 20 | 0 | 20 | 0 | 20 | 0 | 20 | 0 | 20 | 0 | 20 | 0 | 20 | 0 | 20 | 0 | 20 | 0 | 20 | 0 | 20 | 0 | 20 | 0 | 20 | 0 | 20 | 0 | 20 | 0.00028711
| 22 | 1.7395e-05 |  |  |  | 22 | 0.92192 | 22 | 0 | 22 | 0 | 22 | 0.92194 | 22 | 0 | 22 | 0 | 22 | 0 | 22 | 0 | 22 | 0 | 22 | 0 | 22 | 0 | 22 | 0 | 22 | 0 | 22 | 0 | 22 | 0 | 22 | 0 | 22 | 0 | 22 | 0 | 22 | 0 | 22 | 0 | 22 | 0 | 22 | 0 | 22 | 0 | 22 | 0 | 22 | 0.0011985
| 24 | 0.00010094 |  |  |  | 24 | 1.1088 | 24 | 0 | 24 | 0 | 24 | 1.1089 | 24 | 0 | 24 | 0 | 24 | 0 | 24 | 0 | 24 | 0 | 24 | 0 | 24 | 0 | 24 | 0 | 24 | 0 | 24 | 0 | 24 | 0 | 24 | 0 | 24 | 0 | 24 | 0 | 24 | 0 | 24 | 0 | 24 | 0 | 24 | 0 | 24 | 0 | 24 | 0 | 24 | 0.0014416
| 26 | 0.00035909 |  |  |  | 26 | 1.2858 | 26 | 0 | 26 | 0 | 26 | 1.2862 | 26 | 3.3741e-11 | 26 | 0 | 26 | 0 | 26 | 0 | 26 | 3.3741e-11 | 26 | 0 | 26 | 0 | 26 | 0 | 26 | 0 | 26 | 0 | 26 | 0 | 26 | 0 | 26 | 0 | 26 | 0 | 26 | 0 | 26 | 0 | 26 | 0 | 26 | 0 | 26 | 0 | 26 | 0 | 26 | 0.001672
| 28 | 0.00099584 |  |  |  | 28 | 2.1456 | 28 | 0 | 28 | 0 | 28 | 2.1466 | 28 | 5.8182e-09 | 28 | 0 | 28 | 0 | 28 | 0 | 28 | 5.8182e-09 | 28 | 0 | 28 | 0 | 28 | 0 | 28 | 0 | 28 | 0 | 28 | 0 | 28 | 0 | 28 | 0 | 28 | 0 | 28 | 0 | 28 | 0 | 28 | 0 | 28 | 0 | 28 | 0 | 28 | 0 | 28 | 0.0027906
| 30 | 0.0023447 |  |  |  | 30 | 3.8022 | 30 | 0 | 30 | 0 | 30 | 3.8045 | 30 | 2.3637e-07 | 30 | 7.2845e-09 | 30 | 0 | 30 | 0 | 30 | 2.4366e-07 | 30 | 0 | 30 | 0 | 30 | 0 | 30 | 0 | 30 | 0 | 30 | 0 | 30 | 0 | 30 | 0 | 30 | 0 | 30 | 0 | 30 | 0 | 30 | 0 | 30 | 0 | 30 | 0 | 30 | 0 | 30 | 0.0049459
| 35 | 0.012033 |  |  |  | 35 | 9.5462 | 35 | 0 | 35 | 0 | 35 | 9.5582 | 35 | 2.3218e-05 | 35 | 0.0085926 | 35 | 0 | 35 | 0 | 35 | 0.0086158 | 35 | 6.3772e-09 | 35 | 0 | 35 | 0 | 35 | 0 | 35 | 6.3772e-09 | 35 | 0 | 35 | 0 | 35 | 0 | 35 | 0 | 35 | 0 | 35 | 0 | 35 | 0 | 35 | 0 | 35 | 0 | 35 | 0 | 35 | 0.014692
| 40 | 0.03228 |  |  |  | 40 | 12.0431 | 40 | 8.8811e-05 | 40 | 0 | 40 | 12.0755 | 40 | 0.00021136 | 40 | 0.39229 | 40 | 0 | 40 | 0 | 40 | 0.3925 | 40 | 4.7081e-06 | 40 | 0.00011538 | 40 | 0 | 40 | 0 | 40 | 0.00012009 | 40 | 2.3266e-12 | 40 | 0 | 40 | 0 | 40 | 0 | 40 | 2.3266e-12 | 40 | 0 | 40 | 0 | 40 | 0 | 40 | 0 | 40 | 0 | 40 | 0.11894
| 45 | 0.047672 |  |  |  | 45 | 9.5965 | 45 | 0.1218 | 45 | 0 | 45 | 9.766 | 45 | 0.0019045 | 45 | 1.9931 | 45 | 0 | 45 | 0 | 45 | 1.995 | 45 | 9.4356e-05 | 45 | 0.054424 | 45 | 0 | 45 | 0 | 45 | 0.054518 | 45 | 8.593e-08 | 45 | 5.4023e-09 | 45 | 0 | 45 | 0 | 45 | 9.1332e-08 | 45 | 0 | 45 | 0 | 45 | 0 | 45 | 0 | 45 | 0 | 45 | 0.54518
| 50 | 0.049923 |  |  |  | 50 | 7.3395 | 50 | 1.5199 | 50 | 3.6117 | 50 | 12.521 | 50 | 0.018218 | 50 | 7.7908 | 50 | 0 | 50 | 0 | 50 | 7.8091 | 50 | 0.0009909 | 50 | 0.5855 | 50 | 0 | 50 | 0 | 50 | 0.58649 | 50 | 1.1401e-05 | 50 | 0.00059393 | 50 | 0 | 50 | 0 | 50 | 0.00060533 | 50 | 0 | 50 | 0 | 50 | 0 | 50 | 0 | 50 | 0 | 50 | 2.1541
| 55 | 0.047064 |  |  |  | 55 | 6.1288 | 55 | 13.2633 | 55 | 97.1278 | 55 | 116.5669 | 55 | 0.078687 | 55 | 13.5638 | 55 | 3.1694e-06 | 55 | 0 | 55 | 13.6425 | 55 | 0.0080923 | 55 | 3.7796 | 55 | 0 | 55 | 0 | 55 | 3.7877 | 55 | 0.00028929 | 55 | 0.049021 | 55 | 0 | 55 | 0 | 55 | 0.04931 | 55 | 2.0386e-11 | 55 | 0 | 55 | 0 | 55 | 0 | 55 | 2.0386e-11 | 55 | 4.2963
| 60 | 0.043368 |  |  |  | 60 | 5.4219 | 60 | 51.5199 | 60 | 281.928 | 60 | 338.9132 | 60 | 0.16509 | 60 | 13.509 | 60 | 0.015697 | 60 | 0 | 60 | 13.6898 | 60 | 0.045636 | 60 | 10.4433 | 60 | 7.5213e-09 | 60 | 0 | 60 | 10.4889 | 60 | 0.0027427 | 60 | 0.61197 | 60 | 0 | 60 | 0 | 60 | 0.61471 | 60 | 1.4673e-07 | 60 | 1.4845e-08 | 60 | 0 | 60 | 0 | 60 | 1.6158e-07 | 60 | 5.7295
| 65 | 0.042089 |  |  |  | 65 | 6.3446 | 65 | 100.297 | 65 | 361.886 | 65 | 468.5697 | 65 | 0.22993 | 65 | 9.5648 | 65 | 0.41685 | 65 | 0.039432 | 65 | 10.2511 | 65 | 0.14077 | 65 | 14.836 | 65 | 0.00070763 | 65 | 0 | 65 | 14.9775 | 65 | 0.016029 | 65 | 3.5535 | 65 | 0 | 65 | 0 | 65 | 3.5696 | 65 | 2.3167e-05 | 65 | 0.00010941 | 65 | 0 | 65 | 0 | 65 | 0.00013257 | 65 | 6.5418
| 70 | 0.048264 |  |  |  | 70 | 9.2515 | 70 | 131.502 | 70 | 276.971 | 70 | 417.7727 | 70 | 0.22343 | 70 | 7.0515 | 70 | 2.589 | 70 | 5.628 | 70 | 15.4919 | 70 | 0.2574 | 70 | 13.6692 | 70 | 0.080589 | 70 | 0.00029014 | 70 | 14.0075 | 70 | 0.075058 | 70 | 9.4139 | 70 | 1.7984e-06 | 70 | 0 | 70 | 9.489 | 70 | 0.00079586 | 70 | 0.0085683 | 70 | 0 | 70 | 0 | 70 | 0.0093642 | 70 | 9.5335
| 75 | 0.098401 |  |  |  | 75 | 13.6068 | 75 | 142.119 | 75 | 158.885 | 75 | 314.7092 | 75 | 0.2268 | 75 | 6.0347 | 75 | 12.4694 | 75 | 47.0814 | 75 | 65.8123 | 75 | 0.28731 | 75 | 10.0166 | 75 | 0.79954 | 75 | 0.39543 | 75 | 11.4989 | 75 | 0.1768 | 75 | 13.683 | 75 | 0.0039816 | 75 | 2.4144e-09 | 75 | 13.8638 | 75 | 0.0084319 | 75 | 0.13578 | 75 | 0 | 75 | 0 | 75 | 0.14421 | 75 | 23.6554
| 80 | 0.18977 |  |  |  | 80 | 19.0443 | 80 | 143.405 | 80 | 89.7406 | 80 | 252.3797 | 80 | 0.19733 | 80 | 5.9817 | 80 | 34.7632 | 80 | 124.703 | 80 | 165.6453 | 80 | 0.32842 | 80 | 7.547 | 80 | 3.8792 | 80 | 9.0699 | 80 | 20.8246 | 80 | 0.31208 | 80 | 12.7267 | 80 | 0.13518 | 80 | 0.0031775 | 80 | 13.1771 | 80 | 0.050839 | 80 | 1.0111 | 80 | 2.4401e-11 | 80 | 0 | 80 | 1.0619 | 80 | 51.2158
| 90 | 0.51773 |  |  |  | 90 | 28.9207 | 90 | 140.74 | 90 | 45.2063 | 90 | 215.3847 | 90 | 0.20941 | 90 | 10.4991 | 90 | 84.2285 | 90 | 158.029 | 90 | 252.966 | 90 | 0.28216 | 90 | 6.5998 | 90 | 34.885 | 90 | 96.9461 | 90 | 138.7131 | 90 | 0.37077 | 90 | 7.5166 | 90 | 4.0247 | 90 | 6.7482 | 90 | 18.6602 | 90 | 0.54885 | 90 | 5.9942 | 90 | 0.0030686 | 90 | 7.3089e-08 | 90 | 6.5461 | 90 | 94.2413
| 100 | 0.69054 |  |  |  | 100 | 33.2965 | 100 | 142.827 | 100 | 30.8641 | 100 | 207.6781 | 100 | 0.34156 | 100 | 18.1705 | 100 | 98.8796 | 100 | 67.9652 | 100 | 185.3569 | 100 | 0.34858 | 100 | 11.6247 | 100 | 69.9415 | 100 | 113.341 | 100 | 195.2558 | 100 | 0.39727 | 100 | 6.7968 | 100 | 27.1575 | 100 | 63.6194 | 100 | 97.9709 | 100 | 1.2602 | 100 | 7.6758 | 100 | 0.75256 | 100 | 0.054533 | 100 | 9.7431 | 100 | 109.7746
| 110 | 0.83646 |  |  |  | 110 | 36.8811 | 110 | 139.554 | 110 | 21.7967 | 110 | 199.0683 | 110 | 0.74455 | 110 | 21.9346 | 110 | 99.9413 | 110 | 33.3033 | 110 | 155.9237 | 110 | 0.47753 | 110 | 19.0124 | 110 | 81.7091 | 110 | 51.8363 | 110 | 153.0353 | 110 | 0.48037 | 110 | 12.2538 | 110 | 59.8652 | 110 | 80.2833 | 110 | 152.8827 | 110 | 1.3623 | 110 | 6.3211 | 110 | 9.1558 | 110 | 4.6669 | 110 | 21.5062 | 110 | 116.1907
| 120 | 0.74462 |  |  |  | 120 | 35.8366 | 120 | 129.084 | 120 | 17.0306 | 120 | 182.6958 | 120 | 0.98603 | 120 | 30.3992 | 120 | 100.334 | 120 | 21.1796 | 120 | 152.8988 | 120 | 0.81934 | 120 | 25.2037 | 120 | 83.1916 | 120 | 27.5073 | 120 | 136.7219 | 120 | 0.90563 | 120 | 16.3806 | 120 | 75.5879 | 120 | 40.4404 | 120 | 133.3145 | 120 | 1.463 | 120 | 10.375 | 120 | 33.4173 | 120 | 21.4323 | 120 | 66.6876 | 120 | 119.9613
| 130 | 0.79201 |  |  |  | 130 | 37.2842 | 130 | 130.153 | 130 | 13.9846 | 130 | 182.2138 | 130 | 0.98025 | 130 | 32.3046 | 130 | 99.4615 | 130 | 15.6062 | 130 | 148.3525 | 130 | 1.4147 | 130 | 25.411 | 130 | 89.4832 | 130 | 18.6971 | 130 | 135.006 | 130 | 1.247 | 130 | 22.5208 | 130 | 79.727 | 130 | 21.8534 | 130 | 125.3482 | 130 | 2.2875 | 130 | 12.4496 | 130 | 46.4553 | 130 | 22.2897 | 130 | 83.4821 | 130 | 120.8796
| 140 | 0.78549 |  |  |  | 140 | 38.987 | 140 | 123.732 | 140 | 10.384 | 140 | 173.8885 | 140 | 1.4895 | 140 | 28.0873 | 140 | 93.935 | 140 | 11.6186 | 140 | 135.1304 | 140 | 1.3531 | 140 | 32.6698 | 140 | 85.9718 | 140 | 13.1827 | 140 | 133.1774 | 140 | 2.0392 | 140 | 30.8939 | 140 | 84.9214 | 140 | 14.6908 | 140 | 132.5453 | 140 | 2.602 | 140 | 13.73 | 140 | 59.1981 | 140 | 13.8865 | 140 | 89.4166 | 140 | 121.0345
| 150 | 0.55626 |  |  |  | 150 | 35.5252 | 150 | 121.582 | 150 | 8.3764 | 150 | 166.0399 | 150 | 1.7296 | 150 | 33.4969 | 150 | 92.4467 | 150 | 8.5472 | 150 | 136.2205 | 150 | 1.56 | 150 | 39.6002 | 150 | 89.7463 | 150 | 8.9462 | 150 | 139.8527 | 150 | 2.6069 | 150 | 25.89 | 150 | 84.2223 | 150 | 10.9532 | 150 | 123.6724 | 150 | 2.5607 | 150 | 20.3876 | 150 | 61.8511 | 150 | 10.6244 | 150 | 95.4238 | 150 | 121.2623
| 160 | 0.51201 |  |  |  | 160 | 31.605 | 160 | 103.603 | 160 | 6.9261 | 160 | 142.6461 | 160 | 1.3482 | 160 | 41.6556 | 160 | 97.4684 | 160 | 6.5741 | 160 | 147.0463 | 160 | 1.9021 | 160 | 31.5958 | 160 | 73.6698 | 160 | 6.3747 | 160 | 113.5424 | 160 | 2.5131 | 160 | 23.4978 | 160 | 68.0996 | 160 | 6.6574 | 160 | 100.7678 | 160 | 3.4111 | 160 | 19.2269 | 160 | 63.94 | 160 | 8.7043 | 160 | 95.2823 | 160 | 113.2514
| 180 | 0.524 |  |  |  | 180 | 39.3792 | 180 | 111.918 | 180 | 5.883 | 180 | 157.7042 | 180 | 1.1764 | 180 | 27.6134 | 180 | 82.2745 | 180 | 2.9297 | 180 | 113.9939 | 180 | 1.1824 | 180 | 20.7104 | 180 | 84.883 | 180 | 3.5326 | 180 | 110.3083 | 180 | 2.2623 | 180 | 34.0331 | 180 | 71.5458 | 180 | 2.8502 | 180 | 110.6914 | 180 | 5.1988 | 180 | 22.8715 | 180 | 73.4245 | 180 | 4.5666 | 180 | 106.0614 | 180 | 110.2421
| 200 | 0.42301 |  |  |  | 200 | 30.1469 | 200 | 91.7005 | 200 | 3.176 | 200 | 125.4464 | 200 | 0.88517 | 200 | 22.0454 | 200 | 86.4159 | 200 | 2.4445 | 200 | 111.791 | 200 | 1.3074 | 200 | 50.129 | 200 | 64.4068 | 200 | 1.177 | 200 | 117.0203 | 200 | 2.6581 | 200 | 24.3564 | 200 | 80.0306 | 200 | 1.3767 | 200 | 108.4219 | 200 | 2.4748 | 200 | 22.9862 | 200 | 46.9332 | 200 | 0.54688 | 200 | 72.9411 | 200 | 100.4121

## 175Hf
REQUEST 8924001 20091019 3 212211 0 0 0
ENTRY O1099 20040106 20050926 0000O1099000 1
SUBENT O1099001 20040106 20050926 0000O1099001 1
BIB 13 46 O1099001 2
TITLE Cross sections for the production of radionuclides by O1099001 3
proton-induced reactions on W, Ta, Pb and Bi from O1099001 4
thresholds up to 2.6 GeV O1099001 5
AUTHOR (R.Michel, M.Gloris, J.Protoschill, U.Herpers, O1099001 6
J.Kuhnhenn, F.Sudbrock, P.Malmborg, P.Kubik) O1099001 7
INSTITUTE (2GERUH) Center for Radiation Protection and O1099001 8
Radioecology. O1099001 9
(2GERKLN) Department of Nuclear Chemistry. O1099001 10
(2SWDUPP) Svedberg laboratory O1099001 11
(2SWTETH) Institute for Particle Physics O1099001 12
REFERENCE (J,NSTS,2,242,2002) O1099001 13
REL-REF (N,O0500001,M.GLORIS+,J,NIM/A,463,593,2001) O1099001 14
(N,O0906001,J.KUHNHENN+,J,RCA,84,697,2001) O1099001 15
Cross sections for lead target and experimental O1099001 16
details. O1099001 17
(N,O0276001,R.MICHEL+,J,NIM/B,129,153,1997) O1099001 18
Experimental details and analysis of uncertainties. O1099001 19
SAMPLE Metal targets. O1099001 20
MONITOR (13-AL-27(P,X)11-NA-22,CUM,SIG) O1099001 21
(29-CU-0(P,X)30-ZN-65,IND,SIG) The reaction was used O1099001 22
for energy region < 60 MeV. O1099001 23
FACILITY (SYNCH,2FR SAT) 200-2000 MeV O1099001 24
(CYCLO,2SWDUPP) 70-180 MeV O1099001 25
(CYCLO,2SWTPSI) < 70 MeV O1099001 26
METHOD (STTA) O1099001 27
(GSPEC) A newly developed procedure was used to improveO1099001 28
the evaluation and calculation of cross sections. Now O1099001 29
the decision whether a nuclide is considered to be O1099001 30
present is based on checking the self-consistency of O1099001 31
all influencing parameters. By supporting the O1099001 32
interpretation of basic quantities used in the O1099001 33
calculations with graphical display systematic errors O1099001 34
are minimized. O1099001 35
(EXTB) O1099001 36
HISTORY (20031124C) O1099001 37
(20040106U) Last checking has been done. O1099001 38
ADD-RES (COMP) A comparison of the experimental data with O1099001 39
theoretical ones calculated by the INC/E models O1099001 40
incorporated into the HERMES and LAHET code systems O1099001 41
and by preequlibrium codes such AREL and ALICE-IPPE O1099001 42
demonstrates the necessity for further improvements O1099001 43
if medium - energy cross sections for applications O1099001 44
shall be reliably predicted by theory. O1099001 45
ERR-ANALYS (ERR-T) See REL-REF O1099001 46
(EN-ERR) See REL-REF O1099001 47
STATUS (TABLE) Data tables were sent by R.Michel O1099001 48
ENDBIB 46 O1099001 49
NOCOMMON O1099001 50
ENDSUBENT 49 O109900199999
SUBENT O1099051 20040106 20050926 0000O1099051 1
BIB 1 1 O1099051 2
REACTION (74-W-0(P,X)72-HF-175,CUM,SIG) O1099051 3
ENDBIB 1 O1099051 4
NOCOMMON O1099051 5
DATA 4 33 O1099051 6
EN | EN-ERR | DATA | ERR-T | O1099051 | 7
MEV | MEV | MB | MB | O1099051 | 8
68.6 | 1.924 | 13.42 | 1.431 | O1099051 | 9
80.1 | 1.3 | 58.28 | 6.527 | O1099051 | 10
84.2 | 1.83 | 82.49 | 8.775 | O1099051 | 11
91.7 | 1.2 | 106.6 | 11.08 | O1099051 | 12
95.5 | 1.76 | 117.6 | 12.35 | O1099051 | 13
99.2 | 1.741 | 116.6 | 12.23 | O1099051 | 14
99.6 | 1.12 | 121.6 | 12.43 | O1099051 | 15
107 | 1.68 | 141.6 | 14.95 | O1099051 | 16
109 | 1.01 | 127.9 | 13.44 | O1099051 | 17
116 | 1.629 | 138 | 14.46 | O1099051 | 18
117 | 0.925 | 125.5 | 12.89 | O1099051 | 19
126 | 0.785 | 132.1 | 13.78 | O1099051 | 20
132 | 0.657 | 130.6 | 13.33 | O1099051 | 21
136 | 1.47 | 138 | 14.44 | O1099051 | 22
139 | 1.451 | 136 | 14.31 | O1099051 | 23
147 | 1.38 | 137.1 | 14.34 | O1099051 | 24
154 | 1.29 | 131.1 | 13.9 | O1099051 | 25
159 | 1.25 | 125.6 | 13.26 | O1099051 | 26
163 | 1.2 | 123 | 12.88 | O1099051 | 27
170 | 1.11 | 129.3 | 13.68 | O1099051 | 28
172 | 1.089 | 122.4 | 12.8 | O1099051 | 29
235 | 1.299 | 101.8 | 12.22 | O1099051 | 30
254 | 1.72 | 104 | 10.68 | O1099051 | 31
260 | 1.08 | 97.59 | 9.83 | O1099051 | 32
334 | 1.68 | 86.69 | 8.797 | O1099051 | 33
559 | 1.48 | 69.66 | 7.058 | O1099051 | 34
764 | 1.45 | 59.15 | 5.968 | O1099051 | 35
988 | 1.01 | 52.39 | 5.366 | O1099051 | 36
1160 | 1.366 | 41.24 | 4.687 | O1099051 | 37
1380 | 1.016 | 46.34 | 4.669 | O1099051 | 38
1570 | 1.29 | 43.24 | 4.396 | O1099051 | 39
2580 | 1.002 | 37.5 | 7.147 | O1099051 | 40
2590 | 1.01 | 31.93 | 3.26 | O1099051 | 41
ENDDATA 35 O1099051 42
ENDSUBENT 41 O109905199999
ENDENTRY 2 O109999999999
ENTRY O1100 20040116 20050926 0000O1100000 1
SUBENT O1100001 20040116 20050926 0000O1100001 1
BIB 13 55 O1100001 2
TITLE Production of residual nuclides by proton-induced O1100001 3
reactions oh target W at an energy of 72 MeV. O1100001 4
REFERENCE (J,NSTS,2,369,200208) O1100001 5
AUTHOR (M.H.Miah, J.Kuhnhenn, U.Herpers, R.Michel, P.Kubik) O1100001 6
INSTITUTE (3BANBAN) University of Chittagong. O1100001 7
(2GERKLN) Department of Nuclear Chemistry O1100001 8
(2GERUH) Centre of radiation Protection and O1100001 9
radioecology O1100001 10
(2SWTETH) O1100001 11
REL-REF (R,,U.REUS+,J,AND,29,1,1983) Decay-data O1100001 12
SAMPLE The target in a stack consisted of three thin foils of O1100001 13
natural tungsten of high purity (99,99%) with diametersO1100001 14
of 15 mm and a thickness of 0,050 mm. O1100001 15
MONITOR (13-AL-27(P,X)11-NA-22,CUM,SIG) O1100001 16
MONIT-REF (A0497002,G.F.STEYN+,J,ARI,41,315,1986) O1100001 17
DETECTOR (GELI) O1100001 18
(HPGE) O1100001 19
FACILITY (ISOCY,2SWTETH) 72-MeV cyclotron O1100001 20
METHOD (STTA) The foils in stacks were arranged in such a way O1100001 21
that Al and Cu-foils were placed in front and behind ofO1100001 22
target foils respectively. O1100001 23
(EXTB) The contribution due to the fluctuation of O1100001 24
proton flux and the secondary particles produced in theO1100001 25
target stack was taken in account and found to be O1100001 26
negligible. O1100001 27
(ACTIV) The irradiation of target stacks was performed O1100001 28
for a period of 7.8 hours. O1100001 29
(GSPEC) The distances between the sample and detector O1100001 30
were varied to keep the dead time below 10%. O1100001 31
HISTORY (20040116C) O1100001 32
(20040116U) Last checking has been done. O1100001 33
ERR-ANALYS (ERR-T) The uncertainty includes the uncertainties: O1100001 34
Source of uncertainty Errors in % O1100001 35
Target mass negligible O1100001 36
flux fluctuation negligible O1100001 37
Irradiation time and negligible O1100001 38
counting time O1100001 39
Half-lives 1. O1100001 40
Intensity of gamma-rays 1. O1100001 41
Self absorption in target foil <1. O1100001 42
Nuclide production by secondary negligible O1100001 43
Particles O1100001 44
Contamination due to recoil not considered O1100001 45
losses O1100001 46
(ERR-1) Absolute efficiency calibration 5.0 O1100001 47
(ERR-2) Proton fluence 5.5 O1100001 48
Mass of monitor foil < 1.0 O1100001 49
Self absorption of gamma-rays O1100001 50
in monitor foils negligible O1100001 51
Dead time and pile-up losses O1100001 52
in gamma-spectrometry negligible O1100001 53
(ERR-S) Statistical uncertainty in net 2.0 O1100001 54
peak areas O1100001 55
All the uncertainties were added in quadrature. O1100001 56
(EN-ERR). O1100001 57
ENDBIB 55 O1100001 58
COMMON 3 3 O1100001 59
ERR-1 ERR-2 ERR-S O1100001 60
PER-CENT PER-CENT PER-CENT O1100001 61
5. 5.5 2. O1100001 62
ENDCOMMON 3 O1100001 63
ENDSUBENT 62 O110000199999
SUBENT O1100006 20040116 20050926 0000O1100006 1
BIB 3 4 O1100006 2
REACTION (74-W-0(P,X)72-HF-175,CUM,SIG) O1100006 3
DECAY-DATA (72-HF-175,70.D) O1100006 4
FLAG (1.) The data are taken from j.Protoschill'S O1100006 5
diplomarbeit, 1997 O1100006 6
ENDBIB 4 O1100006 7
NOCOMMON O1100006 8
DATA 5 9 O1100006 9
EN | EN-ERR | DATA | ERR-T | FLAG |  | O1100006 | 10
MEV | MEV | MB | MB | NO-DIM |  | O1100006 | 11
52.1 | 0.904 | 2.605 | 0.09531 |  |  | O1100006 | 12
55.4 | 0.87 | 4.674 | 0.1552 |  |  | O1100006 | 13
58.6 | 0.833 | 6.558 | 0.2156 |  |  | O1100006 | 14
63.2 | 0.759 | 8.221 | 0.28 |  |  | O1100006 | 15
66.1 | 0.712 | 9.187 | 0.2968 |  |  | O1100006 | 16
68.6 | 1.924 | 13.42 | 1.431 |  | 1 | O1100006 | 17
68.9 | 0.662 | 10.04 | 0.3229 |  |  | O1100006 | 18
80.1 | 1.3 | 58.28 | 6.527 |  | 1 | O1100006 | 19
84.2 | 1.83 | 82.49 | 8.775 | 1 | O1100006 | 20
ENDDATA 11 O1100006 21
ENDSUBENT 20 O110000699999
ENDENTRY 2 O110099999999
ENDREQUEST 1 Z999999999999

## 179m2Hf-theory
TENDL 2010 | 180W | 182W | 183W | 184W | 186W
| 0.0013 | 0.263 | 0.143 | 0.3067 | 0.286
| # p + 182W : Production of 179Hf - Level 5 |  |  |  |  | # p + 183W : Production of 179Hf - Level 5 |  |  | # p + 184W : Production of 179Hf - Level 5 |  |  | # p + 186W : Production of 179Hf - Level 5
| # Q-value = -13.08182 |  |  |  |  | # Q-value = 1.30496 |  |  | # Q-value = -3.88207 |  |  | # Q-value = -10.56970
| # E-threshold= 13.15424 |  |  |  |  | # E-threshold= 0.00000 |  |  | # E-threshold= 3.90332 |  |  | # E-threshold= 10.62696
| # # energies = 45 |  |  |  |  | # # energies = 45 |  |  | # # energies = 45 |  |  | # # energies = 45
| # E | xs | Branching |  |  | # E | xs | Branching | # E | xs | Branching | # E | xs | Branching | # E | xs
| 1 | 0 | 0 |  |  | 1 | 0 | 0 | 1 | 0 | 0 | 1 | 0 | 0 | 1 | 0
| 2 | 0 | 0 |  |  | 2 | 0 | 0 | 2 | 0 | 0 | 2 | 0 | 0 | 2 | 0
| 3 | 0 | 0 |  |  | 3 | 0 | 0 | 3 | 0 | 0 | 3 | 0 | 0 | 3 | 0
| 4 | 0 | 0 |  |  | 4 | 0 | 0 | 4 | 0 | 0 | 4 | 0 | 0 | 4 | 0
| 5 | 0 | 0 |  |  | 5 | 0 | 0 | 5 | 0 | 0 | 5 | 0 | 0 | 5 | 0
| 6 | 0 | 0 |  |  | 6 | 1.3932e-24 | 0 | 6 | 0 | 0 | 6 | 0 | 0 | 6 | 1.9922e-25
| 7 | 0 | 0 |  |  | 7 | 1.3827e-20 | 0 | 7 | 0 | 0 | 7 | 0 | 0 | 7 | 1.9772e-21
| 8 | 0 | 0 |  |  | 8 | 1.048e-17 | 0 | 8 | 0 | 0 | 8 | 0 | 0 | 8 | 1.4987e-18
| 9 | 0 | 0 |  |  | 9 | 1.9445e-15 | 0 | 9 | 0 | 0 | 9 | 0 | 0 | 9 | 2.7806e-16
| 10 | 0 | 0 |  |  | 10 | 4.838e-13 | 0.13268 | 10 | 0 | 0 | 10 | 0 | 0 | 10 | 6.9184e-14
| 11 | 0 | 0 |  |  | 11 | 9.5169e-12 | 0.13406 | 11 | 0 | 0 | 11 | 0 | 0 | 11 | 1.3609e-12
| 12 | 0 | 0 |  |  | 12 | 1.0297e-10 | 0.13363 | 12 | 0 | 0 | 12 | 0 | 0 | 12 | 1.4725e-11
| 13 | 0 | 0 |  |  | 13 | 7.1381e-10 | 0.13371 | 13 | 0 | 0 | 13 | 0 | 0 | 13 | 1.0208e-10
| 14 | 0 | 0 |  |  | 14 | 3.2936e-09 | 0.13029 | 14 | 0 | 0 | 14 | 0 | 0 | 14 | 4.7098e-10
| 15 | 0 | 0 |  |  | 15 | 1.0896e-08 | 0.12376 | 15 | 0 | 0 | 15 | 0 | 0 | 15 | 1.5581e-09
| 16 | 0 | 0 |  |  | 16 | 2.9912e-08 | 0.11961 | 16 | 2.4672e-13 | 0.08234 | 16 | 0 | 0 | 16 | 4.2775e-09
| 17 | 0 | 0 |  |  | 17 | 7.5067e-08 | 0.11954 | 17 | 1.9099e-12 | 0.08544 | 17 | 0 | 0 | 17 | 1.0735e-08
| 18 | 0 | 0 |  |  | 18 | 1.7676e-07 | 0.12147 | 18 | 1.9765e-11 | 0.08385 | 18 | 0 | 0 | 18 | 2.5277e-08
| 19 | 0 | 0 |  |  | 19 | 3.8488e-07 | 0.12327 | 19 | 1.3645e-10 | 0.07878 | 19 | 0 | 0 | 19 | 5.5037e-08
| 20 | 0 | 0 |  |  | 20 | 7.098e-07 | 0.12336 | 20 | 6.5202e-10 | 0.07546 | 20 | 0 | 0 | 20 | 1.015e-07
| 22 | 0 | 0 |  |  | 22 | 2.1567e-06 | 0.12224 | 22 | 7.7757e-09 | 0.0724 | 22 | 0 | 0 | 22 | 3.0841e-07
| 24 | 0 | 0 |  |  | 24 | 4.7656e-06 | 0.11645 | 24 | 5.7704e-08 | 0.07551 | 24 | 0 | 0 | 24 | 6.8149e-07
| 26 | 0 | 0 |  |  | 26 | 7.7724e-06 | 0.10565 | 26 | 3.0921e-07 | 0.07908 | 26 | 1.088e-11 | 0.05948 | 26 | 1.1114e-06
| 28 | 0 | 0 |  |  | 28 | 1.1541e-05 | 0.09366 | 28 | 1.2503e-06 | 0.07919 | 28 | 3.3679e-10 | 0.05397 | 28 | 1.6504e-06
| 30 | 3.1456e-13 | 0.09898 |  |  | 30 | 1.5621e-05 | 0.08251 | 30 | 4.0513e-06 | 0.07648 | 30 | 3.4355e-09 | 0.05267 | 30 | 2.2348e-06
| 35 | 3.7558e-10 | 0.10907 |  |  | 35 | 2.1202e-05 | 0.05891 | 35 | 3.6326e-05 | 0.06503 | 35 | 2.0414e-07 | 0.06414 | 35 | 3.0903e-06
| 40 | 1.9503e-08 | 0.101 |  |  | 40 | 1.9477e-05 | 0.04314 | 40 | 0.0001255 | 0.05293 | 40 | 2.5896e-06 | 0.05067 | 40 | 3.531e-06
| 45 | 3.7229e-07 | 0.07333 |  |  | 45 | 1.6235e-05 | 0.03615 | 45 | 0.00018256 | 0.04032 | 45 | 8.1894e-05 | 0.07926 | 45 | 2.5841e-05
| 50 | 2.6165e-05 | 0.08743 |  |  | 50 | 5.1833e-05 | 0.125 | 50 | 0.00060812 | 0.11203 | 50 | 0.0010167 | 0.08995 | 50 | 0.00030508
| 55 | 0.00041972 | 0.08829 |  |  | 55 | 5.888e-05 | 0.12823 | 55 | 0.00067586 | 0.12513 | 55 | 0.0045321 | 0.10823 | 55 | 0.001415
| 60 | 0.0024537 | 0.0957 |  |  | 60 | 0.00022443 | 0.08954 | 60 | 0.00068425 | 0.13612 | 60 | 0.0089284 | 0.12297 | 60 | 0.0032309
| 65 | 0.0068826 | 0.09433 |  |  | 65 | 0.0016346 | 0.0886 | 65 | 0.00068845 | 0.12989 | 65 | 0.011477 | 0.13311 | 65 | 0.0053262
| 70 | 0.015248 | 0.10895 |  |  | 70 | 0.006135 | 0.09231 | 70 | 0.0014368 | 0.11656 | 70 | 0.012046 | 0.1401 | 70 | 0.0083326
| 75 | 0.022363 | 0.10797 |  |  | 75 | 0.014377 | 0.10015 | 75 | 0.0044791 | 0.10317 | 75 | 0.011949 | 0.1479 | 75 | 0.011355
| 80 | 0.026917 | 0.10174 |  |  | 80 | 0.023212 | 0.09658 | 80 | 0.011657 | 0.09942 | 80 | 0.01105 | 0.14176 | 80 | 0.013559
| 90 | 0.032677 | 0.10271 |  |  | 90 | 0.035942 | 0.09801 | 90 | 0.033145 | 0.10501 | 90 | 0.017267 | 0.14368 | 90 | 0.018672
| 100 | 0.031013 | 0.10868 |  |  | 100 | 0.039723 | 0.1012 | 100 | 0.047996 | 0.10186 | 100 | 0.037239 | 0.11956 | 100 | 0.024487
| 110 | 0.025869 | 0.10785 |  |  | 110 | 0.035681 | 0.10141 | 110 | 0.052451 | 0.11144 | 110 | 0.058425 | 0.11173 | 110 | 0.028615
| 120 | 0.021999 | 0.10514 |  |  | 120 | 0.035113 | 0.10597 | 120 | 0.056341 | 0.10642 | 120 | 0.06067 | 0.11371 | 120 | 0.028158
| 130 | 0.018832 | 0.10909 |  |  | 130 | 0.031994 | 0.11639 | 130 | 0.05051 | 0.09738 | 130 | 0.11548 | 0.11365 | 130 | 0.042556
| 140 | 0.01449 | 0.10799 |  |  | 140 | 0.022023 | 0.09198 | 140 | 0.039753 | 0.10533 | 140 | 0.14125 | 0.11736 | 140 | 0.047358
| 150 | 0.014802 | 0.11366 |  |  | 150 | 0.023753 | 0.10864 | 150 | 0.037331 | 0.11059 | 150 | 0.074329 | 0.09032 | 150 | 0.028548
| 160 | 0.012661 | 0.12281 |  |  | 160 | 0.022997 | 0.11978 | 160 | 0.040308 | 0.10739 | 160 | 0.076234 | 0.10515 | 160 | 0.028421
| 180 | 0.0072097 | 0.10686 |  |  | 180 | 0.016294 | 0.12427 | 180 | 0.043252 | 0.11532 | 180 | 0.067814 | 0.09894 | 180 | 0.023621
| 200 | 0.0076718 | 0.1245 |  |  | 200 | 0.02562 | 0.12835 | 200 | 0.030423 | 0.05922 | 200 | 0.10509 | 0.11767 | 200 | 0.035737

## 179m2Hf
REQUEST 11817001 20091101 3 135653 0 0 0
ENTRY O1100 20040116 20050926 0000O1100000 1
SUBENT O1100001 20040116 20050926 0000O1100001 1
BIB 13 55 O1100001 2
TITLE Production of residual nuclides by proton-induced O1100001 3
reactions oh target W at an energy of 72 MeV. O1100001 4
REFERENCE (J,NSTS,2,369,200208) O1100001 5
AUTHOR (M.H.Miah, J.Kuhnhenn, U.Herpers, R.Michel, P.Kubik) O1100001 6
INSTITUTE (3BANBAN) University of Chittagong. O1100001 7
(2GERKLN) Department of Nuclear Chemistry O1100001 8
(2GERUH) Centre of radiation Protection and O1100001 9
radioecology O1100001 10
(2SWTETH) O1100001 11
REL-REF (R,,U.REUS+,J,AND,29,1,1983) Decay-data O1100001 12
SAMPLE The target in a stack consisted of three thin foils of O1100001 13
natural tungsten of high purity (99,99%) with diametersO1100001 14
of 15 mm and a thickness of 0,050 mm. O1100001 15
MONITOR (13-AL-27(P,X)11-NA-22,CUM,SIG) O1100001 16
MONIT-REF (A0497002,G.F.STEYN+,J,ARI,41,315,1986) O1100001 17
DETECTOR (GELI) O1100001 18
(HPGE) O1100001 19
FACILITY (ISOCY,2SWTETH) 72-MeV cyclotron O1100001 20
METHOD (STTA) The foils in stacks were arranged in such a way O1100001 21
that Al and Cu-foils were placed in front and behind ofO1100001 22
target foils respectively. O1100001 23
(EXTB) The contribution due to the fluctuation of O1100001 24
proton flux and the secondary particles produced in theO1100001 25
target stack was taken in account and found to be O1100001 26
negligible. O1100001 27
(ACTIV) The irradiation of target stacks was performed O1100001 28
for a period of 7.8 hours. O1100001 29
(GSPEC) The distances between the sample and detector O1100001 30
were varied to keep the dead time below 10%. O1100001 31
HISTORY (20040116C) O1100001 32
(20040116U) Last checking has been done. O1100001 33
ERR-ANALYS (ERR-T) The uncertainty includes the uncertainties: O1100001 34
Source of uncertainty Errors in % O1100001 35
Target mass negligible O1100001 36
flux fluctuation negligible O1100001 37
Irradiation time and negligible O1100001 38
counting time O1100001 39
Half-lives 1. O1100001 40
Intensity of gamma-rays 1. O1100001 41
Self absorption in target foil <1. O1100001 42
Nuclide production by secondary negligible O1100001 43
Particles O1100001 44
Contamination due to recoil not considered O1100001 45
losses O1100001 46
(ERR-1) Absolute efficiency calibration 5.0 O1100001 47
(ERR-2) Proton fluence 5.5 O1100001 48
Mass of monitor foil < 1.0 O1100001 49
Self absorption of gamma-rays O1100001 50
in monitor foils negligible O1100001 51
Dead time and pile-up losses O1100001 52
in gamma-spectrometry negligible O1100001 53
(ERR-S) Statistical uncertainty in net 2.0 O1100001 54
peak areas O1100001 55
All the uncertainties were added in quadrature. O1100001 56
(EN-ERR). O1100001 57
ENDBIB 55 O1100001 58
COMMON 3 3 O1100001 59
ERR-1 ERR-2 ERR-S O1100001 60
PER-CENT PER-CENT PER-CENT O1100001 61
5. 5.5 2. O1100001 62
ENDCOMMON 3 O1100001 63
ENDSUBENT 62 O110000199999
SUBENT O1100007 20040116 20050926 0000O1100007 1
BIB 2 2 O1100007 2
REACTION (74-W-0(P,X)72-HF-179-M2,IND,SIG) O1100007 3
DECAY-DATA (72-HF-179-M2,25.1D) O1100007 4
ENDBIB 2 O1100007 5
NOCOMMON O1100007 6
DATA 4 6 O1100007 7
EN | EN-ERR | DATA | ERR-T | O1100007 | 8
MEV | MEV | MB | MB | O1100007 | 9
52.1 | 0.904 | 0.849 | 0.05988 | O1100007 | 10
55.4 | 0.87 | 0.6789 | 0.03725 | O1100007 | 11
58.6 | 0.833 | 0.6358 | 0.03013 | O1100007 | 12
63.2 | 0.759 | 0.07445 | 0.004054 | O1100007 | 13
66.1 | 0.712 | 0.03823 | 0.005685 | O1100007 | 14
68.9 | 0.662 | 0.0301 | 0.005702 | O1100007 | 15
ENDDATA 8 O1100007 16
ENDSUBENT 15 O110000799999
ENDENTRY 2 O110099999999
ENDREQUEST 1 Z999999999999

## 181Hf-theory
TENDL 2010 | 180W | 182W | 183W | 184W | 186W
| 0.0013 | 0.263 | 0.143 | 0.3067 | 0.286
| # p + 183W : Production of 181Hf - Total |  |  |  |  | # p + 184W : Production of 181Hf - Total |  | # p + 184W : Production of 181Lu - Total |  |  |  | # p + 186W : Production of 181Hf - Total |  | # p + 186W : Production of 181Lu - Total |  | # p + 186W : Production of 181Tm - Total
| # Q-value =-1.35331E+01 mass= 180.949101 |  |  |  |  | # Q-value =-1.32266E+01 mass= 180.949101 |  | # Q-value =-2.28342E+01 mass= 180.951970 |  |  |  | # Q-value =-3.36932E+00 mass= 180.949101 |  | # Q-value =-7.48342E+00 mass= 180.951970 |  | # Q-value =-4.33314E+01 mass= 180.961299
| # E-threshold= 1.36076E+01 |  |  |  |  | # E-threshold= 1.32990E+01 |  | # E-threshold= 2.29592E+01 |  |  |  | # E-threshold= 3.38757E+00 |  | # E-threshold= 7.52396E+00 |  | # E-threshold= 4.35661E+01
| # # energies = 45 |  |  |  |  | # # energies = 45 |  | # # energies = 45 |  |  |  | # # energies = 45 |  | # # energies = 45 |  | # # energies = 45
| # E | xs |  |  |  | # E | xs | # E | xs | # E | xs | # E | xs | # E | xs | # E | xs | # E | xs | # E | xs
| 1 | 0 |  |  |  | 1 | 0 | 1 | 0 | 1 | 0 | 1 | 0 | 1 | 0 | 1 | 0 | 1 | 0 | 1 | 0
| 2 | 0 |  |  |  | 2 | 0 | 2 | 0 | 2 | 0 | 2 | 0 | 2 | 0 | 2 | 0 | 2 | 0 | 2 | 0
| 3 | 0 |  |  |  | 3 | 0 | 3 | 0 | 3 | 0 | 3 | 0 | 3 | 0 | 3 | 0 | 3 | 0 | 3 | 0
| 4 | 0 |  |  |  | 4 | 0 | 4 | 0 | 4 | 0 | 4 | 0 | 4 | 0 | 4 | 0 | 4 | 0 | 4 | 0
| 5 | 0 |  |  |  | 5 | 0 | 5 | 0 | 5 | 0 | 5 | 0 | 5 | 0 | 5 | 0 | 5 | 0 | 5 | 0
| 6 | 0 |  |  |  | 6 | 0 | 6 | 0 | 6 | 0 | 6 | 0 | 6 | 0 | 6 | 0 | 6 | 0 | 6 | 0
| 7 | 0 |  |  |  | 7 | 0 | 7 | 0 | 7 | 0 | 7 | 0 | 7 | 0 | 7 | 0 | 7 | 0 | 7 | 0
| 8 | 0 |  |  |  | 8 | 0 | 8 | 0 | 8 | 0 | 8 | 0 | 8 | 0 | 8 | 0 | 8 | 0 | 8 | 0
| 9 | 0 |  |  |  | 9 | 0 | 9 | 0 | 9 | 0 | 9 | 0 | 9 | 0 | 9 | 0 | 9 | 0 | 9 | 0
| 10 | 0 |  |  |  | 10 | 0 | 10 | 0 | 10 | 0 | 10 | 0 | 10 | 0 | 10 | 0 | 10 | 0 | 10 | 0
| 11 | 0 |  |  |  | 11 | 0 | 11 | 0 | 11 | 0 | 11 | 0 | 11 | 0 | 11 | 0 | 11 | 0 | 11 | 0
| 12 | 0 |  |  |  | 12 | 0 | 12 | 0 | 12 | 0 | 12 | 0 | 12 | 0 | 12 | 0 | 12 | 0 | 12 | 0
| 13 | 0 |  |  |  | 13 | 0 | 13 | 0 | 13 | 0 | 13 | 0 | 13 | 0 | 13 | 0 | 13 | 0 | 13 | 0
| 14 | 0 |  |  |  | 14 | 0 | 14 | 0 | 14 | 0 | 14 | 0 | 14 | 0 | 14 | 0 | 14 | 0 | 14 | 0
| 15 | 0 |  |  |  | 15 | 0 | 15 | 0 | 15 | 0 | 15 | 0 | 15 | 0 | 15 | 0 | 15 | 0 | 15 | 0
| 16 | 0 |  |  |  | 16 | 0 | 16 | 0 | 16 | 0 | 16 | 2.0978e-12 | 16 | 0 | 16 | 0 | 16 | 2.0978e-12 | 16 | 5.9997e-13
| 17 | 0 |  |  |  | 17 | 0 | 17 | 0 | 17 | 0 | 17 | 1.7341e-11 | 17 | 0 | 17 | 0 | 17 | 1.7341e-11 | 17 | 4.9594e-12
| 18 | 0 |  |  |  | 18 | 0 | 18 | 0 | 18 | 0 | 18 | 1.3831e-10 | 18 | 0 | 18 | 0 | 18 | 1.3831e-10 | 18 | 3.9556e-11
| 19 | 0 |  |  |  | 19 | 0 | 19 | 0 | 19 | 0 | 19 | 7.625e-10 | 19 | 0 | 19 | 0 | 19 | 7.625e-10 | 19 | 2.1807e-10
| 20 | 0 |  |  |  | 20 | 0 | 20 | 0 | 20 | 0 | 20 | 2.9815e-09 | 20 | 0 | 20 | 0 | 20 | 2.9815e-09 | 20 | 8.5271e-10
| 22 | 0 |  |  |  | 22 | 0 | 22 | 0 | 22 | 0 | 22 | 2.621e-08 | 22 | 0 | 22 | 0 | 22 | 2.621e-08 | 22 | 7.496e-09
| 24 | 0 |  |  |  | 24 | 0 | 24 | 0 | 24 | 0 | 24 | 1.9229e-07 | 24 | 0 | 24 | 0 | 24 | 1.9229e-07 | 24 | 5.4994e-08
| 26 | 0 |  |  |  | 26 | 0 | 26 | 0 | 26 | 0 | 26 | 1.1807e-06 | 26 | 0 | 26 | 0 | 26 | 1.1807e-06 | 26 | 3.3769e-07
| 28 | 0 |  |  |  | 28 | 0 | 28 | 0 | 28 | 0 | 28 | 5.9382e-06 | 28 | 0 | 28 | 0 | 28 | 5.9382e-06 | 28 | 1.6983e-06
| 30 | 0 |  |  |  | 30 | 0 | 30 | 0 | 30 | 0 | 30 | 2.404e-05 | 30 | 0 | 30 | 0 | 30 | 2.404e-05 | 30 | 6.8754e-06
| 35 | 1.4957e-09 |  |  |  | 35 | 2.1249e-10 | 35 | 0 | 35 | 2.1249e-10 | 35 | 0.00032606 | 35 | 6.6667e-11 | 35 | 0 | 35 | 0.00032606 | 35 | 9.3253e-05
| 40 | 1.4258e-06 |  |  |  | 40 | 1.7486e-08 | 40 | 0 | 40 | 1.7486e-08 | 40 | 0.0014133 | 40 | 1.7106e-09 | 40 | 0 | 40 | 0.0014133 | 40 | 0.0004044
| 45 | 0.0001302 |  |  |  | 45 | 1.6014e-06 | 45 | 0 | 45 | 1.6014e-06 | 45 | 0.0024996 | 45 | 2.4956e-08 | 45 | 0 | 45 | 0.0024996 | 45 | 0.00073399
| 50 | 0.0021106 |  |  |  | 50 | 0.00016874 | 50 | 0 | 50 | 0.00016874 | 50 | 0.0028888 | 50 | 1.7683e-07 | 50 | 0 | 50 | 0.002889 | 50 | 0.0011798
| 55 | 0.01069 |  |  |  | 55 | 0.0029344 | 55 | 9.543e-12 | 55 | 0.0029344 | 55 | 0.002694 | 55 | 6.0828e-07 | 55 | 0 | 55 | 0.0026946 | 55 | 0.0031994
| 60 | 0.02685 |  |  |  | 60 | 0.017528 | 60 | 2.886e-09 | 60 | 0.017528 | 60 | 0.0025867 | 60 | 1.2119e-06 | 60 | 0 | 60 | 0.0025879 | 60 | 0.0099555
| 65 | 0.046845 |  |  |  | 65 | 0.052741 | 65 | 1.5091e-07 | 65 | 0.052742 | 65 | 0.0030459 | 65 | 1.6269e-06 | 65 | 0 | 65 | 0.0030476 | 65 | 0.023746
| 70 | 0.067268 |  |  |  | 70 | 0.10267 | 70 | 2.1667e-06 | 70 | 0.10267 | 70 | 0.0088643 | 70 | 2.3258e-06 | 70 | 0 | 70 | 0.0088667 | 70 | 0.043645
| 75 | 0.083008 |  |  |  | 75 | 0.15559 | 75 | 1.1832e-05 | 75 | 0.1556 | 75 | 0.033048 | 75 | 2.9797e-06 | 75 | 0 | 75 | 0.033051 | 75 | 0.069046
| 80 | 0.091331 |  |  |  | 80 | 0.19635 | 80 | 3.482e-05 | 80 | 0.19638 | 80 | 0.085897 | 80 | 1.2523e-05 | 80 | 0 | 80 | 0.085909 | 80 | 0.097861
| 90 | 0.095618 |  |  |  | 90 | 0.23255 | 90 | 0.00010142 | 90 | 0.23265 | 90 | 0.23894 | 90 | 0.00022631 | 90 | 0 | 90 | 0.23917 | 90 | 0.15343
| 100 | 0.089395 |  |  |  | 100 | 0.22968 | 100 | 0.00011661 | 100 | 0.2298 | 100 | 0.302 | 100 | 0.00092621 | 100 | 0 | 100 | 0.30292 | 100 | 0.1699
| 110 | 0.072193 |  |  |  | 110 | 0.19236 | 110 | 0.00011653 | 110 | 0.19248 | 110 | 0.36327 | 110 | 0.0016719 | 110 | 0 | 110 | 0.36494 | 110 | 0.17373
| 120 | 0.062971 |  |  |  | 120 | 0.15869 | 120 | 0.00014244 | 120 | 0.15883 | 120 | 0.34502 | 120 | 0.0028745 | 120 | 0 | 120 | 0.3479 | 120 | 0.15722
| 130 | 0.050892 |  |  |  | 130 | 0.13273 | 130 | 0.00011797 | 130 | 0.13284 | 130 | 0.27091 | 130 | 0.003897 | 130 | 5.2467e-19 | 130 | 0.2748 | 130 | 0.12661
| 140 | 0.045667 |  |  |  | 140 | 0.12227 | 140 | 0.00016199 | 140 | 0.12243 | 140 | 0.26713 | 140 | 0.0037748 | 140 | 8.6404e-19 | 140 | 0.2709 | 140 | 0.12156
| 150 | 0.03865 |  |  |  | 150 | 0.091528 | 150 | 0.00012751 | 150 | 0.091656 | 150 | 0.28956 | 150 | 0.0033296 | 150 | 1.0603e-18 | 150 | 0.29289 | 150 | 0.1174
| 160 | 0.035157 |  |  |  | 160 | 0.075905 | 160 | 0.00010704 | 160 | 0.076012 | 160 | 0.25311 | 160 | 0.0043983 | 160 | 4.0522e-15 | 160 | 0.2575 | 160 | 0.10199
| 180 | 0.023776 |  |  |  | 180 | 0.067104 | 180 | 0.00017904 | 180 | 0.067283 | 180 | 0.16859 | 180 | 0.0048486 | 180 | 1.1561e-18 | 180 | 0.17344 | 180 | 0.073639
| 200 | 0.018052 |  |  |  | 200 | 0.041968 | 200 | 9.3926e-05 | 200 | 0.042062 | 200 | 0.16065 | 200 | 0.0038342 | 200 | 7.7312e-19 | 200 | 0.16448 | 200 | 0.062523

## 181Hf
REQUEST 8928001 20091019 3 212549 0 0 0
ENTRY O1099 20040106 20050926 0000O1099000 1
SUBENT O1099001 20040106 20050926 0000O1099001 1
BIB 13 46 O1099001 2
TITLE Cross sections for the production of radionuclides by O1099001 3
proton-induced reactions on W, Ta, Pb and Bi from O1099001 4
thresholds up to 2.6 GeV O1099001 5
AUTHOR (R.Michel, M.Gloris, J.Protoschill, U.Herpers, O1099001 6
J.Kuhnhenn, F.Sudbrock, P.Malmborg, P.Kubik) O1099001 7
INSTITUTE (2GERUH) Center for Radiation Protection and O1099001 8
Radioecology. O1099001 9
(2GERKLN) Department of Nuclear Chemistry. O1099001 10
(2SWDUPP) Svedberg laboratory O1099001 11
(2SWTETH) Institute for Particle Physics O1099001 12
REFERENCE (J,NSTS,2,242,2002) O1099001 13
REL-REF (N,O0500001,M.GLORIS+,J,NIM/A,463,593,2001) O1099001 14
(N,O0906001,J.KUHNHENN+,J,RCA,84,697,2001) O1099001 15
Cross sections for lead target and experimental O1099001 16
details. O1099001 17
(N,O0276001,R.MICHEL+,J,NIM/B,129,153,1997) O1099001 18
Experimental details and analysis of uncertainties. O1099001 19
SAMPLE Metal targets. O1099001 20
MONITOR (13-AL-27(P,X)11-NA-22,CUM,SIG) O1099001 21
(29-CU-0(P,X)30-ZN-65,IND,SIG) The reaction was used O1099001 22
for energy region < 60 MeV. O1099001 23
FACILITY (SYNCH,2FR SAT) 200-2000 MeV O1099001 24
(CYCLO,2SWDUPP) 70-180 MeV O1099001 25
(CYCLO,2SWTPSI) < 70 MeV O1099001 26
METHOD (STTA) O1099001 27
(GSPEC) A newly developed procedure was used to improveO1099001 28
the evaluation and calculation of cross sections. Now O1099001 29
the decision whether a nuclide is considered to be O1099001 30
present is based on checking the self-consistency of O1099001 31
all influencing parameters. By supporting the O1099001 32
interpretation of basic quantities used in the O1099001 33
calculations with graphical display systematic errors O1099001 34
are minimized. O1099001 35
(EXTB) O1099001 36
HISTORY (20031124C) O1099001 37
(20040106U) Last checking has been done. O1099001 38
ADD-RES (COMP) A comparison of the experimental data with O1099001 39
theoretical ones calculated by the INC/E models O1099001 40
incorporated into the HERMES and LAHET code systems O1099001 41
and by preequlibrium codes such AREL and ALICE-IPPE O1099001 42
demonstrates the necessity for further improvements O1099001 43
if medium - energy cross sections for applications O1099001 44
shall be reliably predicted by theory. O1099001 45
ERR-ANALYS (ERR-T) See REL-REF O1099001 46
(EN-ERR) See REL-REF O1099001 47
STATUS (TABLE) Data tables were sent by R.Michel O1099001 48
ENDBIB 46 O1099001 49
NOCOMMON O1099001 50
ENDSUBENT 49 O109900199999
SUBENT O1099052 20040106 20050926 0000O1099052 1
BIB 1 1 O1099052 2
REACTION (74-W-0(P,X)72-HF-181,CUM,SIG) O1099052 3
ENDBIB 1 O1099052 4
NOCOMMON O1099052 5
DATA 4 29 O1099052 6
EN | EN-ERR | DATA | ERR-T | O1099052 | 7
MEV | MEV | MB | MB | O1099052 | 8
68.6 | 1.924 | 0.1513 | 0.02246 | O1099052 | 9
80.1 | 1.3 | 0.1537 | 0.01926 | O1099052 | 10
84.2 | 1.83 | 0.1826 | 0.02816 | O1099052 | 11
91.7 | 1.2 | 0.1654 | 0.02151 | O1099052 | 12
99.2 | 1.741 | 0.1685 | 0.02811 | O1099052 | 13
99.6 | 1.12 | 0.185 | 0.02266 | O1099052 | 14
107 | 1.68 | 0.188 | 0.02816 | O1099052 | 15
109 | 1.01 | 0.1745 | 0.02489 | O1099052 | 16
116 | 1.629 | 0.2118 | 0.04672 | O1099052 | 17
117 | 0.925 | 0.1869 | 0.02621 | O1099052 | 18
126 | 0.785 | 0.216 | 0.02585 | O1099052 | 19
132 | 0.657 | 0.2261 | 0.02859 | O1099052 | 20
139 | 1.451 | 0.3338 | 0.04635 | O1099052 | 21
154 | 1.29 | 0.3559 | 0.04977 | O1099052 | 22
159 | 1.25 | 0.3948 | 0.05443 | O1099052 | 23
170 | 1.11 | 0.4162 | 0.05211 | O1099052 | 24
172 | 1.089 | 0.4034 | 0.05232 | O1099052 | 25
235 | 1.299 | 0.8333 | 0.1163 | O1099052 | 26
254 | 1.72 | 0.7032 | 0.09488 | O1099052 | 27
260 | 1.08 | 0.6897 | 0.07667 | O1099052 | 28
334 | 1.68 | 0.812 | 0.1039 | O1099052 | 29
559 | 1.48 | 1.215 | 0.1399 | O1099052 | 30
764 | 1.45 | 1.424 | 0.1714 | O1099052 | 31
988 | 1.01 | 1.479 | 0.1563 | O1099052 | 32
1160 | 1.366 | 1.396 | 0.1649 | O1099052 | 33
1380 | 1.016 | 1.467 | 0.1536 | O1099052 | 34
1570 | 1.29 | 1.406 | 0.1667 | O1099052 | 35
2580 | 1.002 | 1.408 | 0.2685 | O1099052 | 36
2590 | 1.01 | 1.113 | 0.1274 | O1099052 | 37
ENDDATA 31 O1099052 38
ENDSUBENT 37 O109905299999
ENDENTRY 2 O109999999999
ENTRY O1100 20040116 20050926 0000O1100000 1
SUBENT O1100001 20040116 20050926 0000O1100001 1
BIB 13 55 O1100001 2
TITLE Production of residual nuclides by proton-induced O1100001 3
reactions oh target W at an energy of 72 MeV. O1100001 4
REFERENCE (J,NSTS,2,369,200208) O1100001 5
AUTHOR (M.H.Miah, J.Kuhnhenn, U.Herpers, R.Michel, P.Kubik) O1100001 6
INSTITUTE (3BANBAN) University of Chittagong. O1100001 7
(2GERKLN) Department of Nuclear Chemistry O1100001 8
(2GERUH) Centre of radiation Protection and O1100001 9
radioecology O1100001 10
(2SWTETH) O1100001 11
REL-REF (R,,U.REUS+,J,AND,29,1,1983) Decay-data O1100001 12
SAMPLE The target in a stack consisted of three thin foils of O1100001 13
natural tungsten of high purity (99,99%) with diametersO1100001 14
of 15 mm and a thickness of 0,050 mm. O1100001 15
MONITOR (13-AL-27(P,X)11-NA-22,CUM,SIG) O1100001 16
MONIT-REF (A0497002,G.F.STEYN+,J,ARI,41,315,1986) O1100001 17
DETECTOR (GELI) O1100001 18
(HPGE) O1100001 19
FACILITY (ISOCY,2SWTETH) 72-MeV cyclotron O1100001 20
METHOD (STTA) The foils in stacks were arranged in such a way O1100001 21
that Al and Cu-foils were placed in front and behind ofO1100001 22
target foils respectively. O1100001 23
(EXTB) The contribution due to the fluctuation of O1100001 24
proton flux and the secondary particles produced in theO1100001 25
target stack was taken in account and found to be O1100001 26
negligible. O1100001 27
(ACTIV) The irradiation of target stacks was performed O1100001 28
for a period of 7.8 hours. O1100001 29
(GSPEC) The distances between the sample and detector O1100001 30
were varied to keep the dead time below 10%. O1100001 31
HISTORY (20040116C) O1100001 32
(20040116U) Last checking has been done. O1100001 33
ERR-ANALYS (ERR-T) The uncertainty includes the uncertainties: O1100001 34
Source of uncertainty Errors in % O1100001 35
Target mass negligible O1100001 36
flux fluctuation negligible O1100001 37
Irradiation time and negligible O1100001 38
counting time O1100001 39
Half-lives 1. O1100001 40
Intensity of gamma-rays 1. O1100001 41
Self absorption in target foil <1. O1100001 42
Nuclide production by secondary negligible O1100001 43
Particles O1100001 44
Contamination due to recoil not considered O1100001 45
losses O1100001 46
(ERR-1) Absolute efficiency calibration 5.0 O1100001 47
(ERR-2) Proton fluence 5.5 O1100001 48
Mass of monitor foil < 1.0 O1100001 49
Self absorption of gamma-rays O1100001 50
in monitor foils negligible O1100001 51
Dead time and pile-up losses O1100001 52
in gamma-spectrometry negligible O1100001 53
(ERR-S) Statistical uncertainty in net 2.0 O1100001 54
peak areas O1100001 55
All the uncertainties were added in quadrature. O1100001 56
(EN-ERR). O1100001 57
ENDBIB 55 O1100001 58
COMMON 3 3 O1100001 59
ERR-1 ERR-2 ERR-S O1100001 60
PER-CENT PER-CENT PER-CENT O1100001 61
5. 5.5 2. O1100001 62
ENDCOMMON 3 O1100001 63
ENDSUBENT 62 O110000199999
SUBENT O1100008 20040116 20050926 0000O1100008 1
BIB 3 4 O1100008 2
REACTION (74-W-0(P,X)72-HF-181,CUM,SIG) O1100008 3
DECAY-DATA (72-HF-181,42.4D) O1100008 4
FLAG (1.) The data are taken from j.Protoschill'S O1100008 5
diplomarbeit, 1997 O1100008 6
ENDBIB 4 O1100008 7
NOCOMMON O1100008 8
DATA 5 9 O1100008 9
EN | EN-ERR | DATA | ERR-T | FLAG |  | O1100008 | 10
MEV | MEV | MB | MB | NO-DIM |  | O1100008 | 11
52.1 | 0.904 | 0.07433 | 0.005276 |  |  | O1100008 | 12
55.4 | 0.87 | 0.07934 | 0.002541 |  |  | O1100008 | 13
58.6 | 0.833 | 0.0827 | 0.003848 |  |  | O1100008 | 14
63.2 | 0.759 | 0.0844 | 0.004726 |  |  | O1100008 | 15
66.1 | 0.712 | 0.0886 | 0.00345 |  |  | O1100008 | 16
68.6 | 1.924 | 0.1513 | 0.02246 | 1 |  | O1100008 | 17
68.9 | 0.662 | 0.095 | 0.00304 |  |  | O1100008 | 18
80.1 | 1.3 | 0.1537 | 0.01926 | 1 |  | O1100008 | 19
84.2 | 1.83 | 0.1826 | 0.02816 | 1 |  | O1100008 | 20
ENDDATA 11 O1100008 21
ENDSUBENT 20 O110000899999
ENDENTRY 2 O110099999999
ENDREQUEST 1 Z999999999999

## 181Hf-chart
Missing reactions in TENDL 2010

## 184Hf-theory
TENDL 2011 | 180W | 182W | 183W | 184W | 186W
| 0.0013 | 0.263 | 0.143 | 0.3067 | 0.286
# p + 186W : Production of 184Hf - Total
# Q-value =-1.55862E+01 mass= 183.955446
# E-threshold= 1.56706E+01
# # energies = 45
| # E | xs |  |  |  | # E | xs
| 1 | 0 |  |  |  | 1 | 0
| 2 | 0 |  |  |  | 2 | 0
| 3 | 0 |  |  |  | 3 | 0
| 4 | 0 |  |  |  | 4 | 0
| 5 | 0 |  |  |  | 5 | 0
| 6 | 0 |  |  |  | 6 | 0
| 7 | 0 |  |  |  | 7 | 0
| 8 | 0 |  |  |  | 8 | 0
| 9 | 0 |  |  |  | 9 | 0
| 10 | 0 |  |  |  | 10 | 0
| 11 | 0 |  |  |  | 11 | 0
| 12 | 0 |  |  |  | 12 | 0
| 13 | 0 |  |  |  | 13 | 0
| 14 | 0 |  |  |  | 14 | 0
| 15 | 0 |  |  |  | 15 | 0
| 16 | 0 |  |  |  | 16 | 0
| 17 | 0 |  |  |  | 17 | 0
| 18 | 0 |  |  |  | 18 | 0
| 19 | 0 |  |  |  | 19 | 0
| 20 | 0 |  |  |  | 20 | 0
| 22 | 0 |  |  |  | 22 | 0
| 24 | 0 |  |  |  | 24 | 0
| 26 | 0 |  |  |  | 26 | 0
| 28 | 0 |  |  |  | 28 | 0
| 30 | 0 |  |  |  | 30 | 0
| 35 | 1.652e-11 |  |  |  | 35 | 4.7248e-12
| 40 | 2.0743e-07 |  |  |  | 40 | 5.9324e-08
| 45 | 5.3408e-05 |  |  |  | 45 | 1.5275e-05
| 50 | 0.0012863 |  |  |  | 50 | 0.00036788
| 55 | 0.007699 |  |  |  | 55 | 0.0022019
| 60 | 0.021031 |  |  |  | 60 | 0.0060149
| 65 | 0.038988 |  |  |  | 65 | 0.011151
| 70 | 0.058128 |  |  |  | 70 | 0.016625
| 75 | 0.075439 |  |  |  | 75 | 0.021575
| 80 | 0.08432 |  |  |  | 80 | 0.024115
| 90 | 0.10191 |  |  |  | 90 | 0.029147
| 100 | 0.11646 |  |  |  | 100 | 0.033307
| 110 | 0.1133 |  |  |  | 110 | 0.032404
| 120 | 0.13225 |  |  |  | 120 | 0.037824
| 130 | 0.11037 |  |  |  | 130 | 0.031566
| 140 | 0.12484 |  |  |  | 140 | 0.035706
| 150 | 0.14024 |  |  |  | 150 | 0.040108
| 160 | 0.10677 |  |  |  | 160 | 0.030535
| 180 | 0.11453 |  |  |  | 180 | 0.032755
| 200 | 0.098373 |  |  |  | 200 | 0.028135

## 184Hf
Mor62
Morrison D. L., Caretto A. A.
Excitation functions of (p,xp) reactions
Phys. Rev. 127 (1962) 1731
E | X
(MeV) | (mb)
130 | 0.243 | 0.033
210 | 0.144 | 0.001
300 | 0.295 | 0.059

## 176Ta-theory
TENDL 2010 | 180W | 182W | 183W | 184W | 186W
| 0.0013 | 0.263 | 0.143 | 0.3067 | 0.286
| # p + 180W : Production of 176Ta - Total |  |  |  |  | # p + 180W : Production of 176W - Total |  | # p + 180W : Production of 176Re - Total |  |  |  | # p + 182W : Production of 176Ta - Total |  | # p + 182W : Production of 176W - Total |  | # p + 182W : Production of 176Re - Total |  |  |  | # p + 183W : Production of 176Ta - Total |  | # p + 183W : Production of 176W - Total |  | # p + 183W : Production of 176Re - Total |  |  |  | # p + 184W : Production of 176Ta - Total |  | # p + 184W : Production of 176W - Total |  | # p + 184W : Production of 176Re - Total |  |  |  | # p + 186W : Production of 176Ta - Total |  | # p + 186W : Production of 176W - Total |  | # p + 186W : Production of 176Re - Total
| # Q-value =-1.48637E+00 mass= 175.944857 |  |  |  |  | # Q-value =-2.28063E+01 mass= 175.945634 |  | # Q-value =-3.76492E+01 mass= 175.951623 |  |  |  | # Q-value =-1.62321E+01 mass= 175.944857 |  | # Q-value =-3.75520E+01 mass= 175.945634 |  | # Q-value =-5.23949E+01 mass= 175.951623 |  |  |  | # Q-value =-2.24229E+01 mass= 175.944857 |  | # Q-value =-4.37429E+01 mass= 175.945634 |  | # Q-value =-5.85857E+01 mass= 175.951623 |  |  |  | # Q-value =-2.98345E+01 mass= 175.944857 |  | # Q-value =-5.11545E+01 mass= 175.945634 |  | # Q-value =-6.59973E+01 mass= 175.951623 |  |  |  | # Q-value =-4.27794E+01 mass= 175.944857 |  | # Q-value =-6.40993E+01 mass= 175.945634 |  | # Q-value =-7.89422E+01 mass= 175.951623
| # E-threshold= 1.49469E+00 |  |  |  |  | # E-threshold= 2.29340E+01 |  | # E-threshold= 3.78600E+01 |  |  |  | # E-threshold= 1.63219E+01 |  | # E-threshold= 3.77599E+01 |  | # E-threshold= 5.26850E+01 |  |  |  | # E-threshold= 2.25463E+01 |  | # E-threshold= 4.39837E+01 |  | # E-threshold= 5.89083E+01 |  |  |  | # E-threshold= 2.99979E+01 |  | # E-threshold= 5.14346E+01 |  | # E-threshold= 6.63587E+01 |  |  |  | # E-threshold= 4.30111E+01 |  | # E-threshold= 6.44466E+01 |  | # E-threshold= 7.93698E+01
| # # energies = 45 |  |  |  |  | # # energies = 45 |  | # # energies = 45 |  |  |  | # # energies = 45 |  | # # energies = 45 |  | # # energies = 45 |  |  |  | # # energies = 45 |  | # # energies = 45 |  | # # energies = 45 |  |  |  | # # energies = 45 |  | # # energies = 45 |  | # # energies = 45 |  |  |  | # # energies = 45 |  | # # energies = 45 |  | # # energies = 45
| # E | xs |  |  |  | # E | xs | # E | xs | # E | xs | # E | xs | # E | xs | # E | xs | # E | xs | # E | xs | # E | xs | # E | xs | # E | xs | # E | xs | # E | xs | # E | xs | # E | xs | # E | xs | # E | xs | # E | xs | # E | xs | # E | xs
| 1 | 0 |  |  |  | 1 | 0 | 1 | 0 | 1 | 0 | 1 | 0 | 1 | 0 | 1 | 0 | 1 | 0 | 1 | 0 | 1 | 0 | 1 | 0 | 1 | 0 | 1 | 0 | 1 | 0 | 1 | 0 | 1 | 0 | 1 | 0 | 1 | 0 | 1 | 0 | 1 | 0 | 1 | 0
| 2 | 0 |  |  |  | 2 | 0 | 2 | 0 | 2 | 0 | 2 | 0 | 2 | 0 | 2 | 0 | 2 | 0 | 2 | 0 | 2 | 0 | 2 | 0 | 2 | 0 | 2 | 0 | 2 | 0 | 2 | 0 | 2 | 0 | 2 | 0 | 2 | 0 | 2 | 0 | 2 | 0 | 2 | 0
| 3 | 0 |  |  |  | 3 | 0 | 3 | 0 | 3 | 0 | 3 | 0 | 3 | 0 | 3 | 0 | 3 | 0 | 3 | 0 | 3 | 0 | 3 | 0 | 3 | 0 | 3 | 0 | 3 | 0 | 3 | 0 | 3 | 0 | 3 | 0 | 3 | 0 | 3 | 0 | 3 | 0 | 3 | 0
| 4 | 0 |  |  |  | 4 | 0 | 4 | 0 | 4 | 0 | 4 | 0 | 4 | 0 | 4 | 0 | 4 | 0 | 4 | 0 | 4 | 0 | 4 | 0 | 4 | 0 | 4 | 0 | 4 | 0 | 4 | 0 | 4 | 0 | 4 | 0 | 4 | 0 | 4 | 0 | 4 | 0 | 4 | 0
| 5 | 0 |  |  |  | 5 | 0 | 5 | 0 | 5 | 0 | 5 | 0 | 5 | 0 | 5 | 0 | 5 | 0 | 5 | 0 | 5 | 0 | 5 | 0 | 5 | 0 | 5 | 0 | 5 | 0 | 5 | 0 | 5 | 0 | 5 | 0 | 5 | 0 | 5 | 0 | 5 | 0 | 5 | 0
| 6 | 0 |  |  |  | 6 | 0 | 6 | 0 | 6 | 0 | 6 | 0 | 6 | 0 | 6 | 0 | 6 | 0 | 6 | 0 | 6 | 0 | 6 | 0 | 6 | 0 | 6 | 0 | 6 | 0 | 6 | 0 | 6 | 0 | 6 | 0 | 6 | 0 | 6 | 0 | 6 | 0 | 6 | 0
| 7 | 2.0484e-10 |  |  |  | 7 | 0 | 7 | 0 | 7 | 2.0484e-10 | 7 | 0 | 7 | 0 | 7 | 0 | 7 | 0 | 7 | 0 | 7 | 0 | 7 | 0 | 7 | 0 | 7 | 0 | 7 | 0 | 7 | 0 | 7 | 0 | 7 | 0 | 7 | 0 | 7 | 0 | 7 | 0 | 7 | 2.6629e-13
| 8 | 1.164e-07 |  |  |  | 8 | 0 | 8 | 0 | 8 | 1.164e-07 | 8 | 0 | 8 | 0 | 8 | 0 | 8 | 0 | 8 | 0 | 8 | 0 | 8 | 0 | 8 | 0 | 8 | 0 | 8 | 0 | 8 | 0 | 8 | 0 | 8 | 0 | 8 | 0 | 8 | 0 | 8 | 0 | 8 | 1.5132e-10
| 9 | 1.1733e-05 |  |  |  | 9 | 0 | 9 | 0 | 9 | 1.1733e-05 | 9 | 0 | 9 | 0 | 9 | 0 | 9 | 0 | 9 | 0 | 9 | 0 | 9 | 0 | 9 | 0 | 9 | 0 | 9 | 0 | 9 | 0 | 9 | 0 | 9 | 0 | 9 | 0 | 9 | 0 | 9 | 0 | 9 | 1.5253e-08
| 10 | 0.00031222 |  |  |  | 10 | 0 | 10 | 0 | 10 | 0.00031222 | 10 | 0 | 10 | 0 | 10 | 0 | 10 | 0 | 10 | 0 | 10 | 0 | 10 | 0 | 10 | 0 | 10 | 0 | 10 | 0 | 10 | 0 | 10 | 0 | 10 | 0 | 10 | 0 | 10 | 0 | 10 | 0 | 10 | 4.0589e-07
| 11 | 0.0030755 |  |  |  | 11 | 0 | 11 | 0 | 11 | 0.0030755 | 11 | 0 | 11 | 0 | 11 | 0 | 11 | 0 | 11 | 0 | 11 | 0 | 11 | 0 | 11 | 0 | 11 | 0 | 11 | 0 | 11 | 0 | 11 | 0 | 11 | 0 | 11 | 0 | 11 | 0 | 11 | 0 | 11 | 3.9981e-06
| 12 | 0.016273 |  |  |  | 12 | 0 | 12 | 0 | 12 | 0.016273 | 12 | 0 | 12 | 0 | 12 | 0 | 12 | 0 | 12 | 0 | 12 | 0 | 12 | 0 | 12 | 0 | 12 | 0 | 12 | 0 | 12 | 0 | 12 | 0 | 12 | 0 | 12 | 0 | 12 | 0 | 12 | 0 | 12 | 2.1155e-05
| 13 | 0.027248 |  |  |  | 13 | 0 | 13 | 0 | 13 | 0.027248 | 13 | 0 | 13 | 0 | 13 | 0 | 13 | 0 | 13 | 0 | 13 | 0 | 13 | 0 | 13 | 0 | 13 | 0 | 13 | 0 | 13 | 0 | 13 | 0 | 13 | 0 | 13 | 0 | 13 | 0 | 13 | 0 | 13 | 3.5423e-05
| 14 | 0.051327 |  |  |  | 14 | 0 | 14 | 0 | 14 | 0.051327 | 14 | 0 | 14 | 0 | 14 | 0 | 14 | 0 | 14 | 0 | 14 | 0 | 14 | 0 | 14 | 0 | 14 | 0 | 14 | 0 | 14 | 0 | 14 | 0 | 14 | 0 | 14 | 0 | 14 | 0 | 14 | 0 | 14 | 6.6725e-05
| 15 | 0.10192 |  |  |  | 15 | 0 | 15 | 0 | 15 | 0.10192 | 15 | 0 | 15 | 0 | 15 | 0 | 15 | 0 | 15 | 0 | 15 | 0 | 15 | 0 | 15 | 0 | 15 | 0 | 15 | 0 | 15 | 0 | 15 | 0 | 15 | 0 | 15 | 0 | 15 | 0 | 15 | 0 | 15 | 0.0001325
| 16 | 0.16804 |  |  |  | 16 | 0 | 16 | 0 | 16 | 0.16804 | 16 | 0 | 16 | 0 | 16 | 0 | 16 | 0 | 16 | 0 | 16 | 0 | 16 | 0 | 16 | 0 | 16 | 0 | 16 | 0 | 16 | 0 | 16 | 0 | 16 | 0 | 16 | 0 | 16 | 0 | 16 | 0 | 16 | 0.00021845
| 17 | 0.24612 |  |  |  | 17 | 0 | 17 | 0 | 17 | 0.24612 | 17 | 0 | 17 | 0 | 17 | 0 | 17 | 0 | 17 | 0 | 17 | 0 | 17 | 0 | 17 | 0 | 17 | 0 | 17 | 0 | 17 | 0 | 17 | 0 | 17 | 0 | 17 | 0 | 17 | 0 | 17 | 0 | 17 | 0.00031995
| 18 | 0.35354 |  |  |  | 18 | 0 | 18 | 0 | 18 | 0.35354 | 18 | 0 | 18 | 0 | 18 | 0 | 18 | 0 | 18 | 0 | 18 | 0 | 18 | 0 | 18 | 0 | 18 | 0 | 18 | 0 | 18 | 0 | 18 | 0 | 18 | 0 | 18 | 0 | 18 | 0 | 18 | 0 | 18 | 0.0004596
| 19 | 0.5213 |  |  |  | 19 | 0 | 19 | 0 | 19 | 0.5213 | 19 | 0 | 19 | 0 | 19 | 0 | 19 | 0 | 19 | 0 | 19 | 0 | 19 | 0 | 19 | 0 | 19 | 0 | 19 | 0 | 19 | 0 | 19 | 0 | 19 | 0 | 19 | 0 | 19 | 0 | 19 | 0 | 19 | 0.00067769
| 20 | 0.81222 |  |  |  | 20 | 0 | 20 | 0 | 20 | 0.81222 | 20 | 0 | 20 | 0 | 20 | 0 | 20 | 0 | 20 | 0 | 20 | 0 | 20 | 0 | 20 | 0 | 20 | 0 | 20 | 0 | 20 | 0 | 20 | 0 | 20 | 0 | 20 | 0 | 20 | 0 | 20 | 0 | 20 | 0.0010559
| 22 | 3.158 |  |  |  | 22 | 0 | 22 | 0 | 22 | 3.158 | 22 | 6.8388e-11 | 22 | 0 | 22 | 0 | 22 | 6.8388e-11 | 22 | 0 | 22 | 0 | 22 | 0 | 22 | 0 | 22 | 0 | 22 | 0 | 22 | 0 | 22 | 0 | 22 | 0 | 22 | 0 | 22 | 0 | 22 | 0 | 22 | 0.0041054
| 24 | 8.8964 |  |  |  | 24 | 0 | 24 | 0 | 24 | 8.8964 | 24 | 1.4035e-06 | 24 | 0 | 24 | 0 | 24 | 1.4035e-06 | 24 | 0 | 24 | 0 | 24 | 0 | 24 | 0 | 24 | 0 | 24 | 0 | 24 | 0 | 24 | 0 | 24 | 0 | 24 | 0 | 24 | 0 | 24 | 0 | 24 | 0.011566
| 26 | 8.1564 |  |  |  | 26 | 0 | 26 | 0 | 26 | 8.1564 | 26 | 0.00030162 | 26 | 0 | 26 | 0 | 26 | 0.00030162 | 26 | 0 | 26 | 0 | 26 | 0 | 26 | 0 | 26 | 0 | 26 | 0 | 26 | 0 | 26 | 0 | 26 | 0 | 26 | 0 | 26 | 0 | 26 | 0 | 26 | 0.010683
| 28 | 8.2047 |  |  |  | 28 | 1.8065e-08 | 28 | 0 | 28 | 8.2047 | 28 | 0.006364 | 28 | 0 | 28 | 0 | 28 | 0.006364 | 28 | 0 | 28 | 0 | 28 | 0 | 28 | 0 | 28 | 0 | 28 | 0 | 28 | 0 | 28 | 0 | 28 | 0 | 28 | 0 | 28 | 0 | 28 | 0 | 28 | 0.01234
| 30 | 8.2076 |  |  |  | 30 | 3.0401e-05 | 30 | 0 | 30 | 8.2077 | 30 | 0.032715 | 30 | 0 | 30 | 0 | 30 | 0.032715 | 30 | 3.4255e-08 | 30 | 0 | 30 | 0 | 30 | 3.4255e-08 | 30 | 0 | 30 | 0 | 30 | 0 | 30 | 0 | 30 | 0 | 30 | 0 | 30 | 0 | 30 | 0 | 30 | 0.019274
| 35 | 6.9824 |  |  |  | 35 | 0.14071 | 35 | 0 | 35 | 7.1231 | 35 | 0.6692 | 35 | 0 | 35 | 0 | 35 | 0.6692 | 35 | 0.0024455 | 35 | 0 | 35 | 0 | 35 | 0.0024455 | 35 | 0 | 35 | 0 | 35 | 0 | 35 | 0 | 35 | 0 | 35 | 0 | 35 | 0 | 35 | 0 | 35 | 0.18561
| 40 | 5.3613 |  |  |  | 40 | 2.163 | 40 | 0.72605 | 40 | 8.2503 | 40 | 4.5926 | 40 | 0 | 40 | 0 | 40 | 4.5926 | 40 | 0.12548 | 40 | 0 | 40 | 0 | 40 | 0.12548 | 40 | 3.8389e-06 | 40 | 0 | 40 | 0 | 40 | 3.8389e-06 | 40 | 0 | 40 | 0 | 40 | 0 | 40 | 0 | 40 | 1.2365
| 45 | 4.0384 |  |  |  | 45 | 16.9796 | 45 | 159.074 | 45 | 180.092 | 45 | 8.9885 | 45 | 1.1305e-06 | 45 | 0 | 45 | 8.9885 | 45 | 2.0242 | 45 | 0 | 45 | 0 | 45 | 2.0242 | 45 | 0.0040357 | 45 | 0 | 45 | 0 | 45 | 0.0040357 | 45 | 0 | 45 | 0 | 45 | 0 | 45 | 0 | 45 | 2.8888
| 50 | 3.4735 |  |  |  | 50 | 57.5788 | 50 | 496.984 | 50 | 558.0363 | 50 | 8.4843 | 50 | 0.014403 | 50 | 0 | 50 | 8.4988 | 50 | 7.6051 | 50 | 1.1675e-09 | 50 | 0 | 50 | 7.6051 | 50 | 0.17921 | 50 | 0 | 50 | 0 | 50 | 0.17921 | 50 | 0 | 50 | 0 | 50 | 0 | 50 | 0 | 50 | 4.1031
| 55 | 3.8733 |  |  |  | 55 | 111.882 | 55 | 518.162 | 55 | 633.9173 | 55 | 6.655 | 55 | 0.44386 | 55 | 0.0034188 | 55 | 7.1023 | 55 | 10.5379 | 55 | 0.00055826 | 55 | 0 | 55 | 10.5385 | 55 | 2.3987 | 55 | 0 | 55 | 0 | 55 | 2.3987 | 55 | 1.4882e-06 | 55 | 0 | 55 | 0 | 55 | 1.4882e-06 | 55 | 4.9347
| 60 | 5.7291 |  |  |  | 60 | 145.944 | 60 | 311.645 | 60 | 463.3181 | 60 | 5.4595 | 60 | 3.104 | 60 | 7.0329 | 60 | 15.5964 | 60 | 8.8626 | 60 | 0.088586 | 60 | 1.5949e-06 | 60 | 8.9512 | 60 | 7.5084 | 60 | 7.3563e-07 | 60 | 0 | 60 | 7.5084 | 60 | 0.00079344 | 60 | 0 | 60 | 0 | 60 | 0.00079344 | 60 | 8.2872
| 65 | 9.6269 |  |  |  | 65 | 159.068 | 65 | 157.003 | 65 | 325.6979 | 65 | 4.8046 | 65 | 14.8117 | 65 | 90.5375 | 65 | 110.1538 | 65 | 6.7931 | 65 | 0.91525 | 65 | 0.27654 | 65 | 7.9849 | 65 | 9.9705 | 65 | 0.0038578 | 65 | 0 | 65 | 9.9743 | 65 | 0.044639 | 65 | 0 | 65 | 0 | 65 | 0.044639 | 65 | 33.6076
| 70 | 14.3935 |  |  |  | 70 | 164.934 | 70 | 91.2729 | 70 | 270.6004 | 70 | 4.6045 | 70 | 42.0776 | 70 | 229.725 | 70 | 276.4071 | 70 | 5.5746 | 70 | 4.8129 | 70 | 15.4545 | 70 | 25.8419 | 70 | 8.6701 | 70 | 0.15754 | 70 | 0.00046183 | 70 | 8.8281 | 70 | 0.70528 | 70 | 2.1334e-12 | 70 | 0 | 70 | 0.70528 | 70 | 79.6515
| 75 | 17.5858 |  |  |  | 75 | 166.789 | 75 | 65.3809 | 75 | 249.7557 | 75 | 5.4147 | 75 | 74.1941 | 75 | 274.112 | 75 | 353.7208 | 75 | 5.0735 | 75 | 17.5025 | 75 | 87.0886 | 75 | 109.6646 | 75 | 6.4742 | 75 | 1.1749 | 75 | 0.52079 | 75 | 8.1698 | 75 | 2.8788 | 75 | 3.737e-06 | 75 | 0 | 75 | 2.8788 | 75 | 112.3643
| 80 | 22.4363 |  |  |  | 80 | 166.499 | 80 | 51.7425 | 80 | 240.6778 | 80 | 7.7143 | 80 | 98.1509 | 80 | 207.652 | 80 | 313.5172 | 80 | 5.0272 | 80 | 40.4356 | 80 | 176.872 | 80 | 222.3348 | 80 | 5.4041 | 80 | 4.9662 | 80 | 12.4197 | 80 | 22.79 | 80 | 5.5964 | 80 | 0.0036477 | 80 | 6.6378e-11 | 80 | 5.6001 | 80 | 123.1531
| 90 | 25.7216 |  |  |  | 90 | 167.942 | 90 | 36.3927 | 90 | 230.0563 | 90 | 13.5685 | 90 | 113.934 | 90 | 74.0353 | 90 | 201.5378 | 90 | 8.3413 | 90 | 81.1173 | 90 | 151.845 | 90 | 241.3036 | 90 | 5.6128 | 90 | 33.6793 | 90 | 119.751 | 90 | 159.0431 | 90 | 6.1254 | 90 | 0.93756 | 90 | 0.067251 | 90 | 7.1302 | 90 | 138.6277
| 100 | 28.927 |  |  |  | 100 | 163.315 | 100 | 27.3581 | 100 | 219.6001 | 100 | 19.9301 | 100 | 115.086 | 100 | 37.3013 | 100 | 172.3174 | 100 | 13.196 | 100 | 94.0633 | 100 | 58.2874 | 100 | 165.5467 | 100 | 7.4641 | 100 | 66.9831 | 100 | 117.155 | 100 | 191.6022 | 100 | 5.1824 | 100 | 12.9567 | 100 | 10.4069 | 100 | 28.546 | 100 | 136.2067
| 110 | 31.2781 |  |  |  | 110 | 153.375 | 110 | 21.3036 | 110 | 205.9567 | 110 | 20.5215 | 110 | 116.941 | 110 | 25.5757 | 110 | 163.0382 | 110 | 20.1409 | 110 | 101.305 | 110 | 30.408 | 110 | 151.8539 | 110 | 12.1717 | 110 | 81.4092 | 110 | 50.6546 | 110 | 144.2355 | 110 | 7.1779 | 110 | 43.8141 | 110 | 47.2667 | 110 | 98.2587 | 110 | 137.2009
| 120 | 29.5961 |  |  |  | 120 | 159.6 | 120 | 17.0915 | 120 | 206.2876 | 120 | 25.1213 | 120 | 112.563 | 120 | 17.8884 | 120 | 155.5727 | 120 | 18.8349 | 120 | 103.061 | 120 | 19.558 | 120 | 141.4539 | 120 | 13.793 | 120 | 83.5604 | 120 | 27.7241 | 120 | 125.0775 | 120 | 9.277 | 120 | 62.9138 | 120 | 44.1012 | 120 | 116.292 | 120 | 133.0325
| 130 | 30.869 |  |  |  | 130 | 146.221 | 130 | 14.0445 | 130 | 191.1345 | 130 | 20.8623 | 130 | 115.264 | 130 | 13.1649 | 130 | 149.2912 | 130 | 23.2923 | 130 | 99.7879 | 130 | 13.2082 | 130 | 136.2884 | 130 | 18.978 | 130 | 92.0502 | 130 | 18.2662 | 130 | 129.2944 | 130 | 13.7183 | 130 | 75.2934 | 130 | 23.3264 | 130 | 112.3381 | 130 | 130.7846
| 140 | 28.6605 |  |  |  | 140 | 153.334 | 140 | 12.5508 | 140 | 194.5453 | 140 | 23.0728 | 140 | 113.147 | 140 | 10.2704 | 140 | 146.4902 | 140 | 23.225 | 140 | 106.114 | 140 | 10.358 | 140 | 139.697 | 140 | 15.4979 | 140 | 81.3607 | 140 | 12.8593 | 140 | 109.7179 | 140 | 14.1684 | 140 | 72.3441 | 140 | 16.2308 | 140 | 102.7433 | 140 | 121.7916
| 150 | 25.6285 |  |  |  | 150 | 138.767 | 150 | 11.1763 | 150 | 175.5718 | 150 | 24.3637 | 150 | 116.049 | 150 | 7.233 | 150 | 147.6457 | 150 | 18.0305 | 150 | 92.8299 | 150 | 6.8088 | 150 | 117.6692 | 150 | 15.2523 | 150 | 90.7244 | 150 | 8.2137 | 150 | 114.1904 | 150 | 16.3476 | 150 | 67.237 | 150 | 10.0501 | 150 | 93.6347 | 150 | 117.6875
| 160 | 23.7582 |  |  |  | 160 | 129.371 | 160 | 8.827 | 160 | 161.9562 | 160 | 18.0789 | 160 | 95.9698 | 160 | 5.5 | 160 | 119.5487 | 160 | 17.8119 | 160 | 95.6829 | 160 | 5.2613 | 160 | 118.7561 | 160 | 31.5027 | 160 | 90.7648 | 160 | 6.3263 | 160 | 128.5938 | 160 | 14.8767 | 160 | 79.8462 | 160 | 6.8293 | 160 | 101.5522 | 160 | 117.1176
| 180 | 20.9088 |  |  |  | 180 | 112.58 | 180 | 6.3934 | 180 | 139.8822 | 180 | 17.7811 | 180 | 100.022 | 180 | 3.7906 | 180 | 121.5936 | 180 | 37.3126 | 180 | 72.9342 | 180 | 2.2826 | 180 | 112.5294 | 180 | 10.6088 | 180 | 91.203 | 180 | 3.8639 | 180 | 105.6757 | 180 | 26.5132 | 180 | 62.0874 | 180 | 2.8541 | 180 | 91.4547 | 180 | 106.8195
| 200 | 16.9118 |  |  |  | 200 | 104.577 | 200 | 6.1673 | 200 | 127.656 | 200 | 33.8414 | 200 | 70.6339 | 200 | 2.1645 | 200 | 106.6398 | 200 | 10.3859 | 200 | 84.9047 | 200 | 2.0745 | 200 | 97.3651 | 200 | 11.9178 | 200 | 78.6699 | 200 | 1.1961 | 200 | 91.7838 | 200 | 11.6548 | 200 | 65.4541 | 200 | 0.92691 | 200 | 78.0358 | 200 | 92.6038

## 176Ta
REQUEST 8929001 20091019 3 212733 0 0 0
ENTRY O1100 20040116 20050926 0000O1100000 1
SUBENT O1100001 20040116 20050926 0000O1100001 1
BIB 13 55 O1100001 2
TITLE Production of residual nuclides by proton-induced O1100001 3
reactions oh target W at an energy of 72 MeV. O1100001 4
REFERENCE (J,NSTS,2,369,200208) O1100001 5
AUTHOR (M.H.Miah, J.Kuhnhenn, U.Herpers, R.Michel, P.Kubik) O1100001 6
INSTITUTE (3BANBAN) University of Chittagong. O1100001 7
(2GERKLN) Department of Nuclear Chemistry O1100001 8
(2GERUH) Centre of radiation Protection and O1100001 9
radioecology O1100001 10
(2SWTETH) O1100001 11
REL-REF (R,,U.REUS+,J,AND,29,1,1983) Decay-data O1100001 12
SAMPLE The target in a stack consisted of three thin foils of O1100001 13
natural tungsten of high purity (99,99%) with diametersO1100001 14
of 15 mm and a thickness of 0,050 mm. O1100001 15
MONITOR (13-AL-27(P,X)11-NA-22,CUM,SIG) O1100001 16
MONIT-REF (A0497002,G.F.STEYN+,J,ARI,41,315,1986) O1100001 17
DETECTOR (GELI) O1100001 18
(HPGE) O1100001 19
FACILITY (ISOCY,2SWTETH) 72-MeV cyclotron O1100001 20
METHOD (STTA) The foils in stacks were arranged in such a way O1100001 21
that Al and Cu-foils were placed in front and behind ofO1100001 22
target foils respectively. O1100001 23
(EXTB) The contribution due to the fluctuation of O1100001 24
proton flux and the secondary particles produced in theO1100001 25
target stack was taken in account and found to be O1100001 26
negligible. O1100001 27
(ACTIV) The irradiation of target stacks was performed O1100001 28
for a period of 7.8 hours. O1100001 29
(GSPEC) The distances between the sample and detector O1100001 30
were varied to keep the dead time below 10%. O1100001 31
HISTORY (20040116C) O1100001 32
(20040116U) Last checking has been done. O1100001 33
ERR-ANALYS (ERR-T) The uncertainty includes the uncertainties: O1100001 34
Source of uncertainty Errors in % O1100001 35
Target mass negligible O1100001 36
flux fluctuation negligible O1100001 37
Irradiation time and negligible O1100001 38
counting time O1100001 39
Half-lives 1. O1100001 40
Intensity of gamma-rays 1. O1100001 41
Self absorption in target foil <1. O1100001 42
Nuclide production by secondary negligible O1100001 43
Particles O1100001 44
Contamination due to recoil not considered O1100001 45
losses O1100001 46
(ERR-1) Absolute efficiency calibration 5.0 O1100001 47
(ERR-2) Proton fluence 5.5 O1100001 48
Mass of monitor foil < 1.0 O1100001 49
Self absorption of gamma-rays O1100001 50
in monitor foils negligible O1100001 51
Dead time and pile-up losses O1100001 52
in gamma-spectrometry negligible O1100001 53
(ERR-S) Statistical uncertainty in net 2.0 O1100001 54
peak areas O1100001 55
All the uncertainties were added in quadrature. O1100001 56
(EN-ERR). O1100001 57
ENDBIB 55 O1100001 58
COMMON 3 3 O1100001 59
ERR-1 ERR-2 ERR-S O1100001 60
PER-CENT PER-CENT PER-CENT O1100001 61
5. 5.5 2. O1100001 62
ENDCOMMON 3 O1100001 63
ENDSUBENT 62 O110000199999
SUBENT O1100009 20040116 20050926 0000O1100009 1
BIB 2 2 O1100009 2
REACTION (74-W-0(P,X)73-TA-176,CUM,SIG) O1100009 3
DECAY-DATA (73-TA-176,0.34D) O1100009 4
ENDBIB 2 O1100009 5
NOCOMMON O1100009 6
DATA 4 2 O1100009 7
EN | EN-ERR | DATA | ERR-T | O1100009 | 8
MEV | MEV | MB | MB | O1100009 | 9
66.1 | 0.712 | 41.15 | 1.787 | O1100009 | 10
68.9 | 0.662 | 110.4 | 3.643 | O1100009 | 11
ENDDATA 4 O1100009 12
ENDSUBENT 11 O110000999999
ENDENTRY 2 O110099999999
ENDREQUEST 1 Z999999999999

## 177Ta-theory
TENDL 2010 | 180W | 182W | 183W | 184W | 186W
| 0.0013 | 0.263 | 0.143 | 0.3067 | 0.286
| # p + 180W : Production of 177Ta - Total |  |  |  |  | # p + 180W : Production of 177W - Total |  | # p + 180W : Production of 177Re - Total |  |  |  | # p + 182W : Production of 177Ta - Total |  | # p + 182W : Production of 177W - Total |  | # p + 182W : Production of 177Re - Total |  |  |  | # p + 183W : Production of 177Ta - Total |  | # p + 183W : Production of 177W - Total |  | # p + 183W : Production of 177Re - Total |  |  |  | # p + 184W : Production of 177Ta - Total |  | # p + 184W : Production of 177W - Total |  | # p + 184W : Production of 177Re - Total |  |  |  | # p + 186W : Production of 177Ta - Total |  | # p + 186W : Production of 177W - Total |  | # p + 186W : Production of 177Re - Total
| # Q-value = 6.94320E+00 mass= 176.944472 |  |  |  |  | # Q-value =-1.56749E+01 mass= 176.946643 |  | # Q-value =-2.83716E+01 mass= 176.950328 |  |  |  | # Q-value =-7.80248E+00 mass= 176.944472 |  | # Q-value =-3.04206E+01 mass= 176.946643 |  | # Q-value =-4.31173E+01 mass= 176.950328 |  |  |  | # Q-value =-1.39933E+01 mass= 176.944472 |  | # Q-value =-3.66114E+01 mass= 176.946643 |  | # Q-value =-4.93081E+01 mass= 176.950328 |  |  |  | # Q-value =-2.14049E+01 mass= 176.944472 |  | # Q-value =-4.40230E+01 mass= 176.946643 |  | # Q-value =-5.67197E+01 mass= 176.950328 |  |  |  | # Q-value =-3.43498E+01 mass= 176.944472 |  | # Q-value =-5.69679E+01 mass= 176.946643 |  | # Q-value =-6.96646E+01 mass= 176.950328
| # E-threshold= 0.00000E+00 |  |  |  |  | # E-threshold= 1.57626E+01 |  | # E-threshold= 2.85304E+01 |  |  |  | # E-threshold= 7.84568E+00 |  | # E-threshold= 3.05890E+01 |  | # E-threshold= 4.33560E+01 |  |  |  | # E-threshold= 1.40704E+01 |  | # E-threshold= 3.68130E+01 |  | # E-threshold= 4.95796E+01 |  |  |  | # E-threshold= 2.15221E+01 |  | # E-threshold= 4.42641E+01 |  | # E-threshold= 5.70303E+01 |  |  |  | # E-threshold= 3.45359E+01 |  | # E-threshold= 5.72765E+01 |  | # E-threshold= 7.00420E+01
| # # energies = 45 |  |  |  |  | # # energies = 45 |  | # # energies = 45 |  |  |  | # # energies = 45 |  | # # energies = 45 |  | # # energies = 45 |  |  |  | # # energies = 45 |  | # # energies = 45 |  | # # energies = 45 |  |  |  | # # energies = 45 |  | # # energies = 45 |  | # # energies = 45 |  |  |  | # # energies = 45 |  | # # energies = 45 |  | # # energies = 45
| # E | xs |  |  |  | # E | xs | # E | xs | # E | xs | # E | xs | # E | xs | # E | xs | # E | xs | # E | xs | # E | xs | # E | xs | # E | xs | # E | xs | # E | xs | # E | xs | # E | xs | # E | xs | # E | xs | # E | xs | # E | xs | # E | xs
| 1 | 0 |  |  |  | 1 | 0 | 1 | 0 | 1 | 0 | 1 | 0 | 1 | 0 | 1 | 0 | 1 | 0 | 1 | 0 | 1 | 0 | 1 | 0 | 1 | 0 | 1 | 0 | 1 | 0 | 1 | 0 | 1 | 0 | 1 | 0 | 1 | 0 | 1 | 0 | 1 | 0 | 1 | 0
| 2 | 1e-20 |  |  |  | 2 | 0 | 2 | 0 | 2 | 1e-20 | 2 | 0 | 2 | 0 | 2 | 0 | 2 | 0 | 2 | 0 | 2 | 0 | 2 | 0 | 2 | 0 | 2 | 0 | 2 | 0 | 2 | 0 | 2 | 0 | 2 | 0 | 2 | 0 | 2 | 0 | 2 | 0 | 2 | 1.3e-23
| 3 | 5.2392e-09 |  |  |  | 3 | 0 | 3 | 0 | 3 | 5.2392e-09 | 3 | 0 | 3 | 0 | 3 | 0 | 3 | 0 | 3 | 0 | 3 | 0 | 3 | 0 | 3 | 0 | 3 | 0 | 3 | 0 | 3 | 0 | 3 | 0 | 3 | 0 | 3 | 0 | 3 | 0 | 3 | 0 | 3 | 6.8109e-12
| 4 | 2.1829e-06 |  |  |  | 4 | 0 | 4 | 0 | 4 | 2.1829e-06 | 4 | 0 | 4 | 0 | 4 | 0 | 4 | 0 | 4 | 0 | 4 | 0 | 4 | 0 | 4 | 0 | 4 | 0 | 4 | 0 | 4 | 0 | 4 | 0 | 4 | 0 | 4 | 0 | 4 | 0 | 4 | 0 | 4 | 2.8377e-09
| 5 | 4.0893e-05 |  |  |  | 5 | 0 | 5 | 0 | 5 | 4.0893e-05 | 5 | 0 | 5 | 0 | 5 | 0 | 5 | 0 | 5 | 0 | 5 | 0 | 5 | 0 | 5 | 0 | 5 | 0 | 5 | 0 | 5 | 0 | 5 | 0 | 5 | 0 | 5 | 0 | 5 | 0 | 5 | 0 | 5 | 5.3161e-08
| 6 | 0.0002362 |  |  |  | 6 | 0 | 6 | 0 | 6 | 0.0002362 | 6 | 0 | 6 | 0 | 6 | 0 | 6 | 0 | 6 | 0 | 6 | 0 | 6 | 0 | 6 | 0 | 6 | 0 | 6 | 0 | 6 | 0 | 6 | 0 | 6 | 0 | 6 | 0 | 6 | 0 | 6 | 0 | 6 | 3.0706e-07
| 7 | 0.001018 |  |  |  | 7 | 0 | 7 | 0 | 7 | 0.001018 | 7 | 0 | 7 | 0 | 7 | 0 | 7 | 0 | 7 | 0 | 7 | 0 | 7 | 0 | 7 | 0 | 7 | 0 | 7 | 0 | 7 | 0 | 7 | 0 | 7 | 0 | 7 | 0 | 7 | 0 | 7 | 0 | 7 | 1.3234e-06
| 8 | 0.0035841 |  |  |  | 8 | 0 | 8 | 0 | 8 | 0.0035841 | 8 | 0 | 8 | 0 | 8 | 0 | 8 | 0 | 8 | 0 | 8 | 0 | 8 | 0 | 8 | 0 | 8 | 0 | 8 | 0 | 8 | 0 | 8 | 0 | 8 | 0 | 8 | 0 | 8 | 0 | 8 | 0 | 8 | 4.6593e-06
| 9 | 0.0087308 |  |  |  | 9 | 0 | 9 | 0 | 9 | 0.0087308 | 9 | 0 | 9 | 0 | 9 | 0 | 9 | 0 | 9 | 0 | 9 | 0 | 9 | 0 | 9 | 0 | 9 | 0 | 9 | 0 | 9 | 0 | 9 | 0 | 9 | 0 | 9 | 0 | 9 | 0 | 9 | 0 | 9 | 1.135e-05
| 10 | 0.017106 |  |  |  | 10 | 0 | 10 | 0 | 10 | 0.017106 | 10 | 0 | 10 | 0 | 10 | 0 | 10 | 0 | 10 | 0 | 10 | 0 | 10 | 0 | 10 | 0 | 10 | 0 | 10 | 0 | 10 | 0 | 10 | 0 | 10 | 0 | 10 | 0 | 10 | 0 | 10 | 0 | 10 | 2.2238e-05
| 11 | 0.031373 |  |  |  | 11 | 0 | 11 | 0 | 11 | 0.031373 | 11 | 0 | 11 | 0 | 11 | 0 | 11 | 0 | 11 | 0 | 11 | 0 | 11 | 0 | 11 | 0 | 11 | 0 | 11 | 0 | 11 | 0 | 11 | 0 | 11 | 0 | 11 | 0 | 11 | 0 | 11 | 0 | 11 | 4.0785e-05
| 12 | 0.057001 |  |  |  | 12 | 0 | 12 | 0 | 12 | 0.057001 | 12 | 0 | 12 | 0 | 12 | 0 | 12 | 0 | 12 | 0 | 12 | 0 | 12 | 0 | 12 | 0 | 12 | 0 | 12 | 0 | 12 | 0 | 12 | 0 | 12 | 0 | 12 | 0 | 12 | 0 | 12 | 0 | 12 | 7.4102e-05
| 13 | 0.10396 |  |  |  | 13 | 0 | 13 | 0 | 13 | 0.10396 | 13 | 1.8549e-12 | 13 | 0 | 13 | 0 | 13 | 1.8549e-12 | 13 | 0 | 13 | 0 | 13 | 0 | 13 | 0 | 13 | 0 | 13 | 0 | 13 | 0 | 13 | 0 | 13 | 0 | 13 | 0 | 13 | 0 | 13 | 0 | 13 | 0.00013514
| 14 | 0.18814 |  |  |  | 14 | 0 | 14 | 0 | 14 | 0.18814 | 14 | 3.0008e-08 | 14 | 0 | 14 | 0 | 14 | 3.0008e-08 | 14 | 0 | 14 | 0 | 14 | 0 | 14 | 0 | 14 | 0 | 14 | 0 | 14 | 0 | 14 | 0 | 14 | 0 | 14 | 0 | 14 | 0 | 14 | 0 | 14 | 0.00024459
| 15 | 0.33414 |  |  |  | 15 | 0 | 15 | 0 | 15 | 0.33414 | 15 | 4.0077e-06 | 15 | 0 | 15 | 0 | 15 | 4.0077e-06 | 15 | 0 | 15 | 0 | 15 | 0 | 15 | 0 | 15 | 0 | 15 | 0 | 15 | 0 | 15 | 0 | 15 | 0 | 15 | 0 | 15 | 0 | 15 | 0 | 15 | 0.00043544
| 16 | 0.561 |  |  |  | 16 | 0 | 16 | 0 | 16 | 0.561 | 16 | 0.00013871 | 16 | 0 | 16 | 0 | 16 | 0.00013871 | 16 | 0 | 16 | 0 | 16 | 0 | 16 | 0 | 16 | 0 | 16 | 0 | 16 | 0 | 16 | 0 | 16 | 0 | 16 | 0 | 16 | 0 | 16 | 0 | 16 | 0.00076578
| 17 | 0.89891 |  |  |  | 17 | 0 | 17 | 0 | 17 | 0.89891 | 17 | 0.0017819 | 17 | 0 | 17 | 0 | 17 | 0.0017819 | 17 | 0 | 17 | 0 | 17 | 0 | 17 | 0 | 17 | 0 | 17 | 0 | 17 | 0 | 17 | 0 | 17 | 0 | 17 | 0 | 17 | 0 | 17 | 0 | 17 | 0.0016372
| 18 | 1.3905 |  |  |  | 18 | 0 | 18 | 0 | 18 | 1.3905 | 18 | 0.011345 | 18 | 0 | 18 | 0 | 18 | 0.011345 | 18 | 0 | 18 | 0 | 18 | 0 | 18 | 0 | 18 | 0 | 18 | 0 | 18 | 0 | 18 | 0 | 18 | 0 | 18 | 0 | 18 | 0 | 18 | 0 | 18 | 0.0047914
| 19 | 2.134 |  |  |  | 19 | 0 | 19 | 0 | 19 | 2.134 | 19 | 0.042641 | 19 | 0 | 19 | 0 | 19 | 0.042641 | 19 | 0 | 19 | 0 | 19 | 0 | 19 | 0 | 19 | 0 | 19 | 0 | 19 | 0 | 19 | 0 | 19 | 0 | 19 | 0 | 19 | 0 | 19 | 0 | 19 | 0.013989
| 20 | 3.4029 |  |  |  | 20 | 1.984e-09 | 20 | 0 | 20 | 3.4029 | 20 | 0.10962 | 20 | 0 | 20 | 0 | 20 | 0.10962 | 20 | 4.6048e-10 | 20 | 0 | 20 | 0 | 20 | 4.6048e-10 | 20 | 0 | 20 | 0 | 20 | 0 | 20 | 0 | 20 | 0 | 20 | 0 | 20 | 0 | 20 | 0 | 20 | 0.033254
| 22 | 13.3808 |  |  |  | 22 | 2.1884e-05 | 22 | 0 | 22 | 13.3808 | 22 | 0.22425 | 22 | 0 | 22 | 0 | 22 | 0.22425 | 22 | 6.6497e-06 | 22 | 0 | 22 | 0 | 22 | 6.6497e-06 | 22 | 0 | 22 | 0 | 22 | 0 | 22 | 0 | 22 | 0 | 22 | 0 | 22 | 0 | 22 | 0 | 22 | 0.076373
| 24 | 20.2816 |  |  |  | 24 | 0.0044031 | 24 | 0 | 24 | 20.286 | 24 | 0.29009 | 24 | 0 | 24 | 0 | 24 | 0.29009 | 24 | 0.0011779 | 24 | 0 | 24 | 0 | 24 | 0.0011779 | 24 | 0 | 24 | 0 | 24 | 0 | 24 | 0 | 24 | 0 | 24 | 0 | 24 | 0 | 24 | 0 | 24 | 0.10283
| 26 | 8.7278 |  |  |  | 26 | 0.10035 | 26 | 0 | 26 | 8.8282 | 26 | 0.59158 | 26 | 0 | 26 | 0 | 26 | 0.59158 | 26 | 0.021531 | 26 | 0 | 26 | 0 | 26 | 0.021531 | 26 | 0 | 26 | 0 | 26 | 0 | 26 | 0 | 26 | 0 | 26 | 0 | 26 | 0 | 26 | 0 | 26 | 0.17014
| 28 | 5.3336 |  |  |  | 28 | 0.50943 | 28 | 0 | 28 | 5.843 | 28 | 1.3688 | 28 | 0 | 28 | 0 | 28 | 1.3688 | 28 | 0.10131 | 28 | 0 | 28 | 0 | 28 | 0.10131 | 28 | 5.0065e-10 | 28 | 0 | 28 | 0 | 28 | 5.0065e-10 | 28 | 0 | 28 | 0 | 28 | 0 | 28 | 0 | 28 | 0.38207
| 30 | 3.9043 |  |  |  | 30 | 1.2697 | 30 | 6.951 | 30 | 12.125 | 30 | 2.7453 | 30 | 0 | 30 | 0 | 30 | 2.7453 | 30 | 0.19916 | 30 | 0 | 30 | 0 | 30 | 0.19916 | 30 | 2.3498e-06 | 30 | 0 | 30 | 0 | 30 | 2.3498e-06 | 30 | 0 | 30 | 0 | 30 | 0 | 30 | 0 | 30 | 0.76626
| 35 | 2.2825 |  |  |  | 35 | 11.1836 | 35 | 485.814 | 35 | 499.2801 | 35 | 7.0719 | 35 | 6.6376e-11 | 35 | 0 | 35 | 7.0719 | 35 | 1.5016 | 35 | 0 | 35 | 0 | 35 | 1.5016 | 35 | 0.014853 | 35 | 0 | 35 | 0 | 35 | 0.014853 | 35 | 0 | 35 | 0 | 35 | 0 | 35 | 0 | 35 | 2.7283
| 40 | 1.8343 |  |  |  | 40 | 53.783 | 40 | 855.643 | 40 | 911.2603 | 40 | 8.2157 | 40 | 0.0021693 | 40 | 0 | 40 | 8.2178 | 40 | 5.9926 | 40 | 0 | 40 | 0 | 40 | 5.9926 | 40 | 0.20573 | 40 | 0 | 40 | 0 | 40 | 0.20573 | 40 | 0 | 40 | 0 | 40 | 0 | 40 | 0 | 40 | 4.266
| 45 | 2.3115 |  |  |  | 45 | 118.307 | 45 | 734.077 | 45 | 854.6955 | 45 | 7.1037 | 45 | 0.36543 | 45 | 0.022673 | 45 | 7.4918 | 45 | 9.5248 | 45 | 2.4423e-05 | 45 | 0 | 45 | 9.5248 | 45 | 2.0081 | 45 | 0 | 45 | 0 | 45 | 2.0081 | 45 | 2.1616e-06 | 45 | 0 | 45 | 0 | 45 | 2.1616e-06 | 45 | 5.0594
| 50 | 4.2955 |  |  |  | 50 | 163.835 | 50 | 342.684 | 50 | 510.8145 | 50 | 5.6767 | 50 | 2.5614 | 50 | 39.1491 | 50 | 47.3871 | 50 | 8.7738 | 50 | 0.055529 | 50 | 7.7805e-07 | 50 | 8.8294 | 50 | 6.3714 | 50 | 9.4376e-10 | 50 | 0 | 50 | 6.3714 | 50 | 0.0027022 | 50 | 0 | 50 | 0 | 50 | 0.0027022 | 50 | 16.3444
| 55 | 8.618 |  |  |  | 55 | 185.635 | 55 | 161.422 | 55 | 355.675 | 55 | 4.7549 | 55 | 14.8013 | 55 | 247.604 | 55 | 267.1602 | 55 | 7.0776 | 55 | 0.85953 | 55 | 2.1594 | 55 | 10.0966 | 55 | 8.9575 | 55 | 0.00079399 | 55 | 0 | 55 | 8.9583 | 55 | 0.061922 | 55 | 0 | 55 | 0 | 55 | 0.061922 | 55 | 74.9345
| 60 | 14.2089 |  |  |  | 60 | 193.891 | 60 | 106.718 | 60 | 314.8179 | 60 | 4.3343 | 60 | 46.6109 | 60 | 434.197 | 60 | 485.1422 | 60 | 5.9293 | 60 | 4.5542 | 60 | 58.4821 | 60 | 68.9656 | 60 | 7.8001 | 60 | 0.12925 | 60 | 0.0031623 | 60 | 7.9325 | 60 | 0.71555 | 60 | 0 | 60 | 0 | 60 | 0.71555 | 60 | 140.5013
| 65 | 19.4618 |  |  |  | 65 | 196.698 | 65 | 83.9797 | 65 | 300.1395 | 65 | 5.0644 | 65 | 85.5241 | 65 | 414.77 | 65 | 505.3585 | 65 | 5.2088 | 65 | 18.6271 | 65 | 209.324 | 65 | 233.1599 | 65 | 6.3179 | 65 | 1.1064 | 65 | 3.0012 | 65 | 10.4255 | 65 | 2.9169 | 65 | 4.4661e-08 | 65 | 0 | 65 | 2.9169 | 65 | 170.6731
| 70 | 23.2706 |  |  |  | 70 | 198.141 | 70 | 70.1142 | 70 | 291.5258 | 70 | 7.1637 | 70 | 112.592 | 70 | 257.429 | 70 | 377.1847 | 70 | 4.9263 | 70 | 45.9565 | 70 | 323.19 | 70 | 374.0728 | 70 | 5.1826 | 70 | 4.8419 | 70 | 42.2226 | 70 | 52.2471 | 70 | 5.5696 | 70 | 0.0013144 | 70 | 0 | 70 | 5.5709 | 70 | 170.6884
| 75 | 27.4961 |  |  |  | 75 | 197.695 | 75 | 59.8363 | 75 | 285.0274 | 75 | 11.6693 | 75 | 127.013 | 75 | 139.386 | 75 | 278.0683 | 75 | 6.0976 | 75 | 74.7702 | 75 | 294.161 | 75 | 375.0288 | 75 | 4.7317 | 75 | 16.8643 | 75 | 139.319 | 75 | 160.915 | 75 | 6.3205 | 75 | 0.10834 | 75 | 0.0010883 | 75 | 6.4299 | 75 | 178.3232
| 80 | 29.9731 |  |  |  | 80 | 192.94 | 80 | 52.1609 | 80 | 275.074 | 80 | 15.3307 | 80 | 133.853 | 80 | 85.42 | 80 | 234.6037 | 80 | 8.4272 | 80 | 95.9757 | 80 | 191.635 | 80 | 296.0379 | 80 | 4.6842 | 80 | 37.6358 | 80 | 224.591 | 80 | 266.911 | 80 | 5.7896 | 80 | 1.0172 | 80 | 0.36094 | 80 | 7.1678 | 80 | 188.3034
| 90 | 35.04 |  |  |  | 90 | 190.175 | 90 | 40.4356 | 90 | 265.6506 | 90 | 23.6861 | 90 | 135.266 | 90 | 49.8971 | 90 | 208.8492 | 90 | 16.1749 | 90 | 108.334 | 90 | 69.8667 | 90 | 194.3756 | 90 | 7.1471 | 90 | 76.1475 | 90 | 158.024 | 90 | 241.3186 | 90 | 5.289 | 90 | 15.2039 | 90 | 31.3819 | 90 | 51.8748 | 90 | 171.917
| 100 | 36.4391 |  |  |  | 100 | 173.165 | 100 | 32.9538 | 100 | 242.5579 | 100 | 24.2698 | 100 | 132.285 | 100 | 34.5474 | 100 | 191.1022 | 100 | 23.4508 | 100 | 112.1 | 100 | 40.2067 | 100 | 175.7575 | 100 | 15.6403 | 100 | 94.9132 | 100 | 62.6618 | 100 | 173.2153 | 100 | 6.8294 | 100 | 54.1303 | 100 | 98.8013 | 100 | 159.7611 | 100 | 174.5253
| 110 | 34.6983 |  |  |  | 110 | 171.145 | 110 | 28.0249 | 110 | 233.8682 | 110 | 32.8406 | 110 | 129.664 | 110 | 25.4109 | 110 | 187.9155 | 110 | 22.2825 | 110 | 110.109 | 110 | 27.8185 | 110 | 160.21 | 110 | 16.0812 | 110 | 98.439 | 110 | 36.1671 | 110 | 150.6873 | 110 | 10.0518 | 110 | 74.4423 | 110 | 73.3253 | 110 | 157.8194 | 110 | 163.988
| 120 | 36.7093 |  |  |  | 120 | 170.024 | 120 | 24.0194 | 120 | 230.7527 | 120 | 25.9122 | 120 | 134.56 | 120 | 20.2459 | 120 | 180.7181 | 120 | 29.1764 | 120 | 110.14 | 120 | 20.9806 | 120 | 160.297 | 120 | 27.3261 | 120 | 96.3562 | 120 | 24.0554 | 120 | 147.7377 | 120 | 10.6965 | 120 | 77.2373 | 120 | 38.4303 | 120 | 126.3641 | 120 | 152.2026
| 130 | 34.3871 |  |  |  | 130 | 150.628 | 130 | 21.5369 | 130 | 206.552 | 130 | 35.2236 | 130 | 123.849 | 130 | 15.4133 | 130 | 174.4859 | 130 | 31.18 | 130 | 109.287 | 130 | 17.0826 | 130 | 157.5496 | 130 | 19.8958 | 130 | 102.615 | 130 | 18.2572 | 130 | 140.768 | 130 | 18.4909 | 130 | 84.8494 | 130 | 26.4837 | 130 | 129.824 | 130 | 148.9911
| 140 | 32.643 |  |  |  | 140 | 155.035 | 140 | 17.835 | 140 | 205.513 | 140 | 35.5527 | 140 | 131.507 | 140 | 13.0128 | 140 | 180.0725 | 140 | 23.1124 | 140 | 106.973 | 140 | 11.6959 | 140 | 141.7813 | 140 | 21.3342 | 140 | 94.7054 | 140 | 14.0923 | 140 | 130.1319 | 140 | 21.2368 | 140 | 81.7302 | 140 | 15.9613 | 140 | 118.9283 | 140 | 141.8259
| 150 | 36.4722 |  |  |  | 150 | 139.753 | 150 | 15.5242 | 150 | 191.7494 | 150 | 24.0918 | 150 | 107.739 | 150 | 10.9665 | 150 | 142.7973 | 150 | 24.9673 | 150 | 93.6968 | 150 | 9.9792 | 150 | 128.6432 | 150 | 35.7187 | 150 | 103.267 | 150 | 10.2617 | 150 | 149.2474 | 150 | 14.9753 | 150 | 79.4479 | 150 | 14.1995 | 150 | 108.6227 | 150 | 133.0412
| 160 | 37.2711 |  |  |  | 160 | 125.424 | 160 | 14.8289 | 160 | 177.524 | 160 | 24.4978 | 160 | 103.775 | 160 | 9.374 | 160 | 137.6468 | 160 | 36.2322 | 160 | 109.433 | 160 | 6.9989 | 160 | 152.6641 | 160 | 23.2792 | 160 | 85.1256 | 160 | 7.7367 | 160 | 116.1415 | 160 | 23.0669 | 160 | 87.4335 | 160 | 8.0913 | 160 | 118.5917 | 160 | 127.8007
| 180 | 25.7251 |  |  |  | 180 | 119.341 | 180 | 9.7423 | 180 | 154.8084 | 180 | 36.9166 | 180 | 98.2344 | 180 | 7.1948 | 180 | 142.3458 | 180 | 19.0991 | 180 | 88.6624 | 180 | 5.4577 | 180 | 113.2192 | 180 | 17.7363 | 180 | 65.1041 | 180 | 3.5962 | 180 | 86.4365 | 180 | 26.7351 | 180 | 74.7143 | 180 | 4.609 | 180 | 106.0584 | 180 | 110.6713
| 200 | 32.4243 |  |  |  | 200 | 96.8521 | 200 | 8.3189 | 200 | 137.5953 | 200 | 17.6016 | 200 | 87.8997 | 200 | 5.0176 | 200 | 110.5189 | 200 | 22.5905 | 200 | 91.506 | 200 | 2.8115 | 200 | 116.908 | 200 | 28.1827 | 200 | 71.4084 | 200 | 3.9221 | 200 | 103.5132 | 200 | 23.9198 | 200 | 73.0162 | 200 | 1.7035 | 200 | 98.6395 | 200 | 105.9216

## 177Ta
REQUEST 11824001 20091101 3 161354 0 0 0
ENTRY D4163 20080408 20080604 20080603 D060D4163000 1
SUBENT D4163001 20080408 20080604 20080603 D060D4163001 1
BIB 16 54 D4163001 2
TITLE Excitation functions of proton induced nuclear D4163001 3
reactions on natural tungsten up to 34 MeV D4163001 4
AUTHOR (F.Tarkanyi,S.Takacs,F.Szelecsenyi,F.Ditroi,A.Hermanne,D4163001 5
M.Sonck) D4163001 6
INSTITUTE (3HUNDEB,2BLGVUB) D4163001 7
REFERENCE (J,NIM/B,252,160,2006) Main reference. D4163001 8
(C,97PHILAD,,701,1997) Preliminary results for reactionD4163001 9
natW(p,x)186gRe. D4163001 10
FACILITY (CYCLO,3HUNDEB) MGC-20E cyclotron D4163001 11
(CYCLO,2BLGVUB) CGR-560 cyclotron D4163001 12
SAMPLE Natural W foils, thicknesses: 10.74 and 25 micron. D4163001 13
METHOD (STTA,EXTB,ACTIV,GSPEC) D4163001 14
Primary energies of the proton beams: 18 and 34 MeV, D4163001 15
measurements started: 20 and 50 h after the end of D4163001 16
bombardment. D4163001 17
The stacks were irradiated in a target holder which D4163001 18
served also as a Faraday-cup to determine the D4163001 19
integrated charge of the incoming beam. D4163001 20
The incident beam energy was determined by magnetic D4163001 21
analysis in Debrecen and by the parameters of the D4163001 22
acceleration and of the extraction calibrated by D4163001 23
magnetic deflection and time of flight method in D4163001 24
Brussels. D4163001 25
The irradiated foils were measured without any D4163001 26
chemical processing. D4163001 27
REL-REF (N,,Andersen,B,ANDERSEN,,1977) D4163001 28
The energy degradation in the stack as a function of D4163001 29
the depth was determined by calculation based on the D4163001 30
well defined input energy and target thicknesses. D4163001 31
DECAY-DATA Decay data were taken from NuDat database. D4163001 32
DETECTOR (HPGE) D4163001 33
MONITOR (29-CU-0(P,X)30-ZN-62,,SIG) D4163001 34
(29-CU-0(P,X)30-ZN-63,,SIG) D4163001 35
(29-CU-0(P,X)30-ZN-65,,SIG) D4163001 36
A Cu foil was inserted in front of each stack (where D4163001 37
the beam energy is most exactly defined) to control theD4163001 38
beam intensity. D4163001 39
MONIT-REF (,F.TARKANYI+,R,IAEA-TECDOC-1211,2001) Chapter 4 D4163001 40
ERR-ANALYS (EN-ERR) Determination of the energy error was not D4163001 41
specified but earlier reports of the authors were D4163001 42
referred. D4163001 43
(ERR-T) Determination of the total error was not D4163001 44
specified but earlier reports of the authors were D4163001 45
referred. D4163001 46
ADD-RES (COMP) The measured experimental data were compared to D4163001 47
those found in the literature. D4163001 48
(THEO) The measured experimental data were compared to D4163001 49
and analyzed with theoretical calculations based on D4163001 50
the code ALICE-IPPE, taken from MENDL-2P database. D4163001 51
(TTY-C) On the basis of the new experimental cross D4163001 52
sections integral yields were calculated. D4163001 53
STATUS (APRVD) S. Takacs, 2006.12.05. D4163001 54
HISTORY (20061129C) KB D4163001 55
(20080303A) Data in Subent 006 were renormalized. D4163001 56
ENDBIB 54 D4163001 57
NOCOMMON 0 0 D4163001 58
ENDSUBENT 57 D416300199999
SUBENT D4163007 20061129 20070306 20070212 D051D4163007 1
BIB 4 6 D4163007 2
REACTION (74-W-0(P,X)73-TA-177,CUM,SIG) D4163007 3
COMMENT Compiler's comment: contains contribution from total D4163007 4
decay of 177Re and 177W. D4163007 5
DECAY-DATA (73-TA-177,56.56HR,DG,112.95,0.220, D4163007 6
DG,208.00,0.029) D4163007 7
STATUS (TABLE) Data were taken from Table 2 of the ref. D4163007 8
ENDBIB 6 D4163007 9
NOCOMMON 0 0 D4163007 10
DATA 4 15 D4163007 11
EN | EN-ERR | DATA | ERR-T | D4163007 | 12
MEV | MEV | MB | MB | D4163007 | 13
20.04 | 1.48 | 53.89 | 8.45 | D4163007 | 14
21.18 | 1.38 | 83.09 | 11.4 | D4163007 | 15
22.28 | 1.28 | 86.82 | 12.33 | D4163007 | 16
23.34 | 1.19 | 99.14 | 13.33 | D4163007 | 17
24.37 | 1.1 | 100.2 | 12.88 | D4163007 | 18
25.36 | 1.01 | 91.13 | 13.16 | D4163007 | 19
26.33 | 0.92 | 118.32 | 16.23 | D4163007 | 20
27.28 | 0.84 | 125.17 | 15.92 | D4163007 | 21
28.31 | 0.75 | 126.65 | 15.94 | D4163007 | 22
29.2 | 0.67 | 117.35 | 14.1 | D4163007 | 23
30.08 | 0.59 | 119.45 | 15.15 | D4163007 | 24
30.93 | 0.52 | 96.25 | 12.6 | D4163007 | 25
31.77 | 0.44 | 95.03 | 13.42 | D4163007 | 26
32.6 | 0.37 | 91.61 | 12.41 | D4163007 | 27
33.41 | 0.3 | 79.96 | 11.35 | D4163007 | 28
ENDDATA 17 D4163007 29
ENDSUBENT 28 D416300799999
ENDENTRY 2 D416399999999
ENTRY O1100 20040116 20050926 0000O1100000 1
SUBENT O1100001 20040116 20050926 0000O1100001 1
BIB 13 55 O1100001 2
TITLE Production of residual nuclides by proton-induced O1100001 3
reactions oh target W at an energy of 72 MeV. O1100001 4
REFERENCE (J,NSTS,2,369,200208) O1100001 5
AUTHOR (M.H.Miah, J.Kuhnhenn, U.Herpers, R.Michel, P.Kubik) O1100001 6
INSTITUTE (3BANBAN) University of Chittagong. O1100001 7
(2GERKLN) Department of Nuclear Chemistry O1100001 8
(2GERUH) Centre of radiation Protection and O1100001 9
radioecology O1100001 10
(2SWTETH) O1100001 11
REL-REF (R,,U.REUS+,J,AND,29,1,1983) Decay-data O1100001 12
SAMPLE The target in a stack consisted of three thin foils of O1100001 13
natural tungsten of high purity (99,99%) with diametersO1100001 14
of 15 mm and a thickness of 0,050 mm. O1100001 15
MONITOR (13-AL-27(P,X)11-NA-22,CUM,SIG) O1100001 16
MONIT-REF (A0497002,G.F.STEYN+,J,ARI,41,315,1986) O1100001 17
DETECTOR (GELI) O1100001 18
(HPGE) O1100001 19
FACILITY (ISOCY,2SWTETH) 72-MeV cyclotron O1100001 20
METHOD (STTA) The foils in stacks were arranged in such a way O1100001 21
that Al and Cu-foils were placed in front and behind ofO1100001 22
target foils respectively. O1100001 23
(EXTB) The contribution due to the fluctuation of O1100001 24
proton flux and the secondary particles produced in theO1100001 25
target stack was taken in account and found to be O1100001 26
negligible. O1100001 27
(ACTIV) The irradiation of target stacks was performed O1100001 28
for a period of 7.8 hours. O1100001 29
(GSPEC) The distances between the sample and detector O1100001 30
were varied to keep the dead time below 10%. O1100001 31
HISTORY (20040116C) O1100001 32
(20040116U) Last checking has been done. O1100001 33
ERR-ANALYS (ERR-T) The uncertainty includes the uncertainties: O1100001 34
Source of uncertainty Errors in % O1100001 35
Target mass negligible O1100001 36
flux fluctuation negligible O1100001 37
Irradiation time and negligible O1100001 38
counting time O1100001 39
Half-lives 1. O1100001 40
Intensity of gamma-rays 1. O1100001 41
Self absorption in target foil <1. O1100001 42
Nuclide production by secondary negligible O1100001 43
Particles O1100001 44
Contamination due to recoil not considered O1100001 45
losses O1100001 46
(ERR-1) Absolute efficiency calibration 5.0 O1100001 47
(ERR-2) Proton fluence 5.5 O1100001 48
Mass of monitor foil < 1.0 O1100001 49
Self absorption of gamma-rays O1100001 50
in monitor foils negligible O1100001 51
Dead time and pile-up losses O1100001 52
in gamma-spectrometry negligible O1100001 53
(ERR-S) Statistical uncertainty in net 2.0 O1100001 54
peak areas O1100001 55
All the uncertainties were added in quadrature. O1100001 56
(EN-ERR). O1100001 57
ENDBIB 55 O1100001 58
COMMON 3 3 O1100001 59
ERR-1 ERR-2 ERR-S O1100001 60
PER-CENT PER-CENT PER-CENT O1100001 61
5. 5.5 2. O1100001 62
ENDCOMMON 3 O1100001 63
ENDSUBENT 62 O110000199999
SUBENT O1100010 20040116 20050926 0000O1100010 1
BIB 2 2 O1100010 2
REACTION (74-W-0(P,X)73-TA-177,CUM,SIG) O1100010 3
DECAY-DATA (73-TA-177,2.36D) O1100010 4
ENDBIB 2 O1100010 5
NOCOMMON O1100010 6
DATA 4 6 O1100010 7
EN | EN-ERR | DATA | ERR-T |  | O1100010 | 8
MEV | MEV | MB | MB |  | O1100010 | 9
52.1 | 0.904 | 99.2 | 3.67 |  | O1100010 | 10
55.4 | 0.87 | 126.1 | 5.413 |  | O1100010 | 11
58.6 | 0.833 | 143.6 | 5.233 |  | O1100010 | 12
63.2 | 0.759 | 187.8 | 7.699 |  | O1100010 | 13
66.1 | 0.712 | 194.2 | 8.494 |  | O1100010 | 14
68.9 | 0.662 | 197.8 | 7.208 |  | O1100010 | 15
ENDDATA 8 O1100010 16
ENDSUBENT 15 O110001099999
ENDENTRY 2 O110099999999
ENDREQUEST 1 Z999999999999

## 182Ta-theory
TENDL 2010 | 180W | 182W | 183W | 184W | 186W | [5 empty] | IT | 46%
| 0.0013 | 0.263 | 0.143 | 0.3067 | 0.286
| # p + 183W : Production of 182Ta - Total |  |  |  |  | # p + 184W : Production of 182Ta - Total |  | # p + 184W : Production of 182Hf - Ground state |  |  | # p + 184W : Production of 182Hf - Level 9 |  |  |  |  | # p + 186W : Production of 182Ta - Total |  | # p + 186W : Production of 182Hf - Ground state |  |  | # p + 186W : Production of 182Hf - Level 9 |  |  | # p + 186W : Production of 182Lu - Total
| # Q-value =-7.22274E+00 mass= 181.950151 |  |  |  |  | # Q-value =-6.91628E+00 mass= 181.950151 |  | # Q-value = -14.22668 |  |  | # Q-value = -15.39956 |  |  |  |  | # Q-value = 7.16448E-01 mass= 181.950151 |  | # Q-value = 1.12411 |  |  | # Q-value = -0.04877 |  |  | # Q-value =-2.28497E+01 mass= 181.955040
| # E-threshold= 7.26250E+00 |  |  |  |  | # E-threshold= 6.95416E+00 |  | # E-threshold= 14.30458 |  |  | # E-threshold= 15.48388 |  |  |  |  | # E-threshold= 0.00000E+00 |  | # E-threshold= 0.00000 |  |  | # E-threshold= 0.04903 |  |  | # E-threshold= 2.29735E+01
| # # energies = 45 |  |  |  |  | # # energies = 45 |  | # # energies = 45 |  |  | # # energies = 45 |  |  |  |  | # # energies = 45 |  | # # energies = 45 |  |  | # # energies = 45 |  |  | # # energies = 45
| # E | xs |  |  |  | # E | xs | # E | xs | Branching | # E | xs | Branching | # E | xs | # E | xs | # E | xs | Branching | # E | xs | Branching | # E | xs | # E | xs | # E | xs
| 1 | 0 |  |  |  | 1 | 0 | 1 | 0 | 0 | 1 | 0 | 0 | 1 | 0 | 1 | 0 | 1 | 0 | 0 | 1 | 0 | 0 | 1 | 0 | 1 | 0 | 1 | 0
| 2 | 0 |  |  |  | 2 | 0 | 2 | 0 | 0 | 2 | 0 | 0 | 2 | 0 | 2 | 1e-20 | 2 | 0 | 0 | 2 | 0 | 0 | 2 | 0 | 2 | 2.86e-21 | 2 | 2.86e-21
| 3 | 0 |  |  |  | 3 | 0 | 3 | 0 | 0 | 3 | 0 | 0 | 3 | 0 | 3 | 1e-20 | 3 | 0 | 0 | 3 | 0 | 0 | 3 | 0 | 3 | 2.86e-21 | 3 | 2.86e-21
| 4 | 0 |  |  |  | 4 | 0 | 4 | 0 | 0 | 4 | 0 | 0 | 4 | 0 | 4 | 1e-20 | 4 | 0 | 0 | 4 | 0 | 0 | 4 | 0 | 4 | 2.86e-21 | 4 | 2.86e-21
| 5 | 0 |  |  |  | 5 | 0 | 5 | 0 | 0 | 5 | 0 | 0 | 5 | 0 | 5 | 1e-20 | 5 | 0 | 0 | 5 | 0 | 0 | 5 | 0 | 5 | 2.86e-21 | 5 | 2.86e-21
| 6 | 0 |  |  |  | 6 | 0 | 6 | 0 | 0 | 6 | 0 | 0 | 6 | 0 | 6 | 4.5126e-10 | 6 | 3.0552e-26 | 0 | 6 | 0 | 0 | 6 | 0 | 6 | 1.2906e-10 | 6 | 1.2906e-10
| 7 | 0 |  |  |  | 7 | 0 | 7 | 0 | 0 | 7 | 0 | 0 | 7 | 0 | 7 | 9.9173e-08 | 7 | 9.9877e-22 | 0 | 7 | 3.7724e-28 | 0 | 7 | 0 | 7 | 2.8363e-08 | 7 | 2.8363e-08
| 8 | 0 |  |  |  | 8 | 0 | 8 | 0 | 0 | 8 | 0 | 0 | 8 | 0 | 8 | 2.9958e-06 | 8 | 1.3286e-18 | 0 | 8 | 6.8823e-22 | 0 | 8 | 0 | 8 | 8.5679e-07 | 8 | 8.5679e-07
| 9 | 0 |  |  |  | 9 | 0 | 9 | 0 | 0 | 9 | 0 | 0 | 9 | 0 | 9 | 9.6103e-06 | 9 | 4.7915e-16 | 0 | 9 | 3.4612e-18 | 0 | 9 | 0 | 9 | 2.7486e-06 | 9 | 2.7486e-06
| 10 | 0 |  |  |  | 10 | 0 | 10 | 0 | 0 | 10 | 0 | 0 | 10 | 0 | 10 | 4.1887e-05 | 10 | 5.2733e-14 | 0 | 10 | 5.324e-16 | 0 | 10 | 0 | 10 | 1.198e-05 | 10 | 1.198e-05
| 11 | 0 |  |  |  | 11 | 0 | 11 | 0 | 0 | 11 | 0 | 0 | 11 | 0 | 11 | 0.00020218 | 11 | 8.0956e-12 | 0.99811 | 11 | 1.5359e-14 | 0.00189 | 11 | 0 | 11 | 5.7825e-05 | 11 | 5.7825e-05
| 12 | 0 |  |  |  | 12 | 0 | 12 | 0 | 0 | 12 | 0 | 0 | 12 | 0 | 12 | 0.00072619 | 12 | 1.2446e-10 | 0.99805 | 12 | 2.4296e-13 | 0.00195 | 12 | 0 | 12 | 0.00020769 | 12 | 0.00020769
| 13 | 1.4356e-11 |  |  |  | 13 | 0 | 13 | 0 | 0 | 13 | 0 | 0 | 13 | 2.0529e-12 | 13 | 0.0022313 | 13 | 9.4686e-10 | 0.99795 | 13 | 1.9457e-12 | 0.00205 | 13 | 0 | 13 | 0.00063816 | 13 | 0.00063816
| 14 | 1.1727e-10 |  |  |  | 14 | 0 | 14 | 0 | 0 | 14 | 0 | 0 | 14 | 1.677e-11 | 14 | 0.0061745 | 14 | 4.4753e-09 | 0.99774 | 14 | 1.0134e-11 | 0.00226 | 14 | 0 | 14 | 0.0017659 | 14 | 0.0017659
| 15 | 4.1468e-10 |  |  |  | 15 | 1.8572e-12 | 15 | 0 | 0 | 15 | 0 | 0 | 15 | 5.9868e-11 | 15 | 0.016714 | 15 | 1.3821e-08 | 0.99723 | 15 | 3.8449e-11 | 0.00277 | 15 | 0 | 15 | 0.0047803 | 15 | 0.0047803
| 16 | 9.8582e-10 |  |  |  | 16 | 9.8318e-11 | 16 | 0 | 0 | 16 | 0 | 0 | 16 | 1.7113e-10 | 16 | 0.04529 | 16 | 3.3913e-08 | 0.99637 | 16 | 1.2352e-10 | 0.00363 | 16 | 0 | 16 | 0.012953 | 16 | 0.012953
| 17 | 3.3735e-09 |  |  |  | 17 | 2.4393e-09 | 17 | 0 | 0 | 17 | 0 | 0 | 17 | 1.2306e-09 | 17 | 0.12074 | 17 | 6.664e-08 | 0.99463 | 17 | 3.5996e-10 | 0.00537 | 17 | 0 | 17 | 0.034531 | 17 | 0.034531
| 18 | 1.7414e-08 |  |  |  | 18 | 3.5204e-08 | 18 | 0 | 0 | 18 | 0 | 0 | 18 | 1.3287e-08 | 18 | 0.30652 | 18 | 1.148e-07 | 0.99141 | 18 | 9.9465e-10 | 0.00859 | 18 | 0 | 18 | 0.087664 | 18 | 0.087664
| 19 | 8.321e-08 |  |  |  | 19 | 3.3904e-07 | 19 | 0 | 0 | 19 | 0 | 0 | 19 | 1.1588e-07 | 19 | 0.7393 | 19 | 1.8715e-07 | 0.98629 | 19 | 2.6016e-09 | 0.01371 | 19 | 0 | 19 | 0.21144 | 19 | 0.21144
| 20 | 3.2523e-06 |  |  |  | 20 | 2.3964e-06 | 20 | 0 | 0 | 20 | 0 | 0 | 20 | 1.2001e-06 | 20 | 1.8575 | 20 | 2.9707e-07 | 0.98033 | 20 | 5.9605e-09 | 0.01967 | 20 | 0 | 20 | 0.53123 | 20 | 0.53123
| 22 | 0.00011998 |  |  |  | 22 | 6.0729e-05 | 22 | 0 | 0 | 22 | 0 | 0 | 22 | 3.5782e-05 | 22 | 10.5514 | 22 | 7.2072e-07 | 0.96151 | 22 | 2.885e-08 | 0.03849 | 22 | 0 | 22 | 3.0177 | 22 | 3.0177
| 24 | 0.0020205 |  |  |  | 24 | 0.0007964 | 24 | 0 | 0 | 24 | 0 | 0 | 24 | 0.00053319 | 24 | 12.0088 | 24 | 1.6272e-06 | 0.93399 | 24 | 1.15e-07 | 0.06601 | 24 | 0 | 24 | 3.4345 | 24 | 3.4351
| 26 | 0.01772 |  |  |  | 26 | 0.0061535 | 26 | 0 | 0 | 26 | 0 | 0 | 26 | 0.0044212 | 26 | 7.6156 | 26 | 3.5078e-06 | 0.89881 | 26 | 3.9492e-07 | 0.10119 | 26 | 0 | 26 | 2.1781 | 26 | 2.1825
| 28 | 0.094149 |  |  |  | 28 | 0.027629 | 28 | 0 | 0 | 28 | 0 | 0 | 28 | 0.021937 | 28 | 7.047 | 28 | 7.5394e-06 | 0.86515 | 28 | 1.1752e-06 | 0.13485 | 28 | 0 | 28 | 2.0154 | 28 | 2.0374
| 30 | 0.32902 |  |  |  | 30 | 0.079615 | 30 | 0 | 0 | 30 | 0 | 0 | 30 | 0.071467 | 30 | 6.4915 | 30 | 1.4858e-05 | 0.8356 | 30 | 2.9233e-06 | 0.1644 | 30 | 0 | 30 | 1.8566 | 30 | 1.928
| 35 | 2.2419 |  |  |  | 35 | 0.35102 | 35 | 4.2278e-10 | 0.88582 | 35 | 5.4496e-11 | 0.11418 | 35 | 0.42824 | 35 | 4.664 | 35 | 4.1464e-05 | 0.76967 | 35 | 1.2409e-05 | 0.23033 | 35 | 0 | 35 | 1.3339 | 35 | 1.7622
| 40 | 5.7577 |  |  |  | 40 | 1.3409 | 40 | 7.3524e-07 | 0.87049 | 40 | 1.0939e-07 | 0.12951 | 40 | 1.2346 | 40 | 3.3661 | 40 | 5.3184e-05 | 0.72445 | 40 | 2.0229e-05 | 0.27555 | 40 | 0 | 40 | 0.96273 | 40 | 2.1973
| 45 | 9.5265 |  |  |  | 45 | 4.0999 | 45 | 7.6502e-05 | 0.86473 | 45 | 1.1967e-05 | 0.13527 | 45 | 2.6198 | 45 | 2.6005 | 45 | 5.2778e-05 | 0.6866 | 45 | 2.409e-05 | 0.3134 | 45 | 0 | 45 | 0.74375 | 45 | 3.3635
| 50 | 12.8264 |  |  |  | 50 | 7.8077 | 50 | 0.0013694 | 0.86043 | 50 | 0.00022214 | 0.13957 | 50 | 4.2292 | 50 | 2.3645 | 50 | 6.1706e-05 | 0.80711 | 50 | 1.4747e-05 | 0.19289 | 50 | 0 | 50 | 0.67627 | 50 | 4.9055
| 55 | 15.1762 |  |  |  | 55 | 11.8183 | 55 | 0.0077313 | 0.85705 | 55 | 0.0012895 | 0.14295 | 55 | 5.7974 | 55 | 2.8073 | 55 | 0.00010843 | 0.84935 | 55 | 1.9231e-05 | 0.15065 | 55 | 0 | 55 | 0.80293 | 55 | 6.6004
| 60 | 17.1585 |  |  |  | 60 | 15.2433 | 60 | 0.021523 | 0.85625 | 60 | 0.0036133 | 0.14375 | 60 | 7.1359 | 60 | 4.9258 | 60 | 0.0011564 | 0.90017 | 60 | 0.00012824 | 0.09983 | 60 | 2.1473e-11 | 60 | 1.4091 | 60 | 8.545
| 65 | 18.8205 |  |  |  | 65 | 17.9124 | 65 | 0.039901 | 0.85468 | 65 | 0.0067843 | 0.14532 | 65 | 8.1983 | 65 | 7.9723 | 65 | 0.0096014 | 0.89905 | 65 | 0.0010781 | 0.10095 | 65 | 6.2615e-09 | 65 | 2.283 | 65 | 10.4812
| 70 | 19.6083 |  |  |  | 70 | 18.8715 | 70 | 0.059714 | 0.86933 | 70 | 0.0089757 | 0.13067 | 70 | 8.6115 | 70 | 11.7347 | 70 | 0.036454 | 0.88688 | 70 | 0.0046497 | 0.11312 | 70 | 3.3592e-07 | 70 | 3.3672 | 70 | 11.9786
| 75 | 20.5919 |  |  |  | 75 | 21.834 | 75 | 0.074034 | 0.86171 | 75 | 0.011881 | 0.13829 | 75 | 9.6655 | 75 | 13.8387 | 75 | 0.083245 | 0.87985 | 75 | 0.011367 | 0.12015 | 75 | 5.4566e-06 | 75 | 3.9832 | 75 | 13.6487
| 80 | 20.7385 |  |  |  | 80 | 22.0273 | 80 | 0.084236 | 0.86334 | 80 | 0.013334 | 0.13666 | 80 | 9.7491 | 80 | 18.0602 | 80 | 0.14004 | 0.87925 | 80 | 0.019231 | 0.12075 | 80 | 3.3872e-05 | 80 | 5.2078 | 80 | 14.9569
| 90 | 21.3876 |  |  |  | 90 | 22.661 | 90 | 0.094409 | 0.86737 | 90 | 0.014436 | 0.13263 | 90 | 10.0395 | 90 | 19.3988 | 90 | 0.2216 | 0.87895 | 90 | 0.030518 | 0.12105 | 90 | 0.0002124 | 90 | 5.6155 | 90 | 15.6551
| 100 | 22.7619 |  |  |  | 100 | 25.3834 | 100 | 0.084364 | 0.87358 | 100 | 0.012209 | 0.12642 | 100 | 11.0676 | 100 | 25.0051 | 100 | 0.24601 | 0.865 | 100 | 0.038395 | 0.135 | 100 | 0.00034259 | 100 | 7.227 | 100 | 18.2946
| 110 | 20.7712 |  |  |  | 110 | 26.5562 | 110 | 0.068259 | 0.85504 | 110 | 0.011572 | 0.14496 | 110 | 11.1376 | 110 | 22.7719 | 110 | 0.20431 | 0.88229 | 110 | 0.027258 | 0.11771 | 110 | 0.00057125 | 110 | 6.5749 | 110 | 17.7126
| 120 | 22.4567 |  |  |  | 120 | 25.1668 | 120 | 0.061791 | 0.87433 | 120 | 0.0088815 | 0.12567 | 120 | 10.9502 | 120 | 22.702 | 120 | 0.1932 | 0.87031 | 120 | 0.028791 | 0.12969 | 120 | 0.00056122 | 120 | 6.552 | 120 | 17.5021
| 130 | 20.9769 |  |  |  | 130 | 22.6996 | 130 | 0.048384 | 0.85264 | 130 | 0.0083625 | 0.14736 | 130 | 9.9777 | 130 | 28.031 | 130 | 0.1846 | 0.87432 | 130 | 0.026535 | 0.12568 | 130 | 0.00077785 | 130 | 8.0734 | 130 | 18.0511
| 140 | 19.9057 |  |  |  | 140 | 25.8519 | 140 | 0.040865 | 0.87472 | 140 | 0.0058531 | 0.12528 | 140 | 10.7887 | 140 | 22.4384 | 140 | 0.13443 | 0.85091 | 140 | 0.023552 | 0.14909 | 140 | 0.00091018 | 140 | 6.4592 | 140 | 17.2478
| 150 | 20.6003 |  |  |  | 150 | 22.8616 | 150 | 0.039464 | 0.87478 | 150 | 0.0056488 | 0.12522 | 150 | 9.9704 | 150 | 20.3449 | 150 | 0.09813 | 0.87359 | 150 | 0.014199 | 0.12641 | 150 | 0.00069968 | 150 | 5.8488 | 150 | 15.8192
| 160 | 21.2201 |  |  |  | 160 | 22.2242 | 160 | 0.038163 | 0.87434 | 160 | 0.0054846 | 0.12566 | 160 | 9.8631 | 160 | 19.4742 | 160 | 0.098206 | 0.86153 | 160 | 0.015784 | 0.13847 | 160 | 0.00063966 | 160 | 5.6 | 160 | 15.4631
| 180 | 15.0366 |  |  |  | 180 | 23.9567 | 180 | 0.020264 | 0.87277 | 180 | 0.0029541 | 0.12723 | 180 | 9.5044 | 180 | 21.4685 | 180 | 0.15814 | 0.85084 | 180 | 0.027724 | 0.14916 | 180 | 0.00091962 | 180 | 6.1891 | 180 | 15.6935
| 200 | 15.4106 |  |  |  | 200 | 16.7316 | 200 | 0.018834 | 0.87182 | 200 | 0.0027692 | 0.12818 | 200 | 7.3415 | 200 | 21.7628 | 200 | 0.066344 | 0.85526 | 200 | 0.011228 | 0.14474 | 200 | 0.0012393 | 200 | 6.245 | 200 | 13.5864

## 182Ta
REQUEST 8931001 20091019 3 213700 0 0 0
ENTRY O1099 20040106 20050926 0000O1099000 1
SUBENT O1099001 20040106 20050926 0000O1099001 1
BIB 13 46 O1099001 2
TITLE Cross sections for the production of radionuclides by O1099001 3
proton-induced reactions on W, Ta, Pb and Bi from O1099001 4
thresholds up to 2.6 GeV O1099001 5
AUTHOR (R.Michel, M.Gloris, J.Protoschill, U.Herpers, O1099001 6
J.Kuhnhenn, F.Sudbrock, P.Malmborg, P.Kubik) O1099001 7
INSTITUTE (2GERUH) Center for Radiation Protection and O1099001 8
Radioecology. O1099001 9
(2GERKLN) Department of Nuclear Chemistry. O1099001 10
(2SWDUPP) Svedberg laboratory O1099001 11
(2SWTETH) Institute for Particle Physics O1099001 12
REFERENCE (J,NSTS,2,242,2002) O1099001 13
REL-REF (N,O0500001,M.GLORIS+,J,NIM/A,463,593,2001) O1099001 14
(N,O0906001,J.KUHNHENN+,J,RCA,84,697,2001) O1099001 15
Cross sections for lead target and experimental O1099001 16
details. O1099001 17
(N,O0276001,R.MICHEL+,J,NIM/B,129,153,1997) O1099001 18
Experimental details and analysis of uncertainties. O1099001 19
SAMPLE Metal targets. O1099001 20
MONITOR (13-AL-27(P,X)11-NA-22,CUM,SIG) O1099001 21
(29-CU-0(P,X)30-ZN-65,IND,SIG) The reaction was used O1099001 22
for energy region < 60 MeV. O1099001 23
FACILITY (SYNCH,2FR SAT) 200-2000 MeV O1099001 24
(CYCLO,2SWDUPP) 70-180 MeV O1099001 25
(CYCLO,2SWTPSI) < 70 MeV O1099001 26
METHOD (STTA) O1099001 27
(GSPEC) A newly developed procedure was used to improveO1099001 28
the evaluation and calculation of cross sections. Now O1099001 29
the decision whether a nuclide is considered to be O1099001 30
present is based on checking the self-consistency of O1099001 31
all influencing parameters. By supporting the O1099001 32
interpretation of basic quantities used in the O1099001 33
calculations with graphical display systematic errors O1099001 34
are minimized. O1099001 35
(EXTB) O1099001 36
HISTORY (20031124C) O1099001 37
(20040106U) Last checking has been done. O1099001 38
ADD-RES (COMP) A comparison of the experimental data with O1099001 39
theoretical ones calculated by the INC/E models O1099001 40
incorporated into the HERMES and LAHET code systems O1099001 41
and by preequlibrium codes such AREL and ALICE-IPPE O1099001 42
demonstrates the necessity for further improvements O1099001 43
if medium - energy cross sections for applications O1099001 44
shall be reliably predicted by theory. O1099001 45
ERR-ANALYS (ERR-T) See REL-REF O1099001 46
(EN-ERR) See REL-REF O1099001 47
STATUS (TABLE) Data tables were sent by R.Michel O1099001 48
ENDBIB 46 O1099001 49
NOCOMMON O1099001 50
ENDSUBENT 49 O109900199999
SUBENT O1099053 20040106 20050926 0000O1099053 1
BIB 1 1 O1099053 2
REACTION (74-W-0(P,X)73-TA-182,CUM,SIG) O1099053 3
ENDBIB 1 O1099053 4
NOCOMMON O1099053 5
DATA 4 33 O1099053 6
EN | EN-ERR | DATA | ERR-T |  | O1099053 | 7
MEV | MEV | MB | MB |  | O1099053 | 8
68.6 | 1.924 | 3.96 | 0.4257 |  | O1099053 | 9
80.1 | 1.3 | 5.182 | 0.5831 |  | O1099053 | 10
84.2 | 1.83 | 5.51 | 0.5927 |  | O1099053 | 11
91.7 | 1.2 | 6.051 | 0.6313 |  | O1099053 | 12
95.5 | 1.76 | 6.644 | 0.7084 |  | O1099053 | 13
99.2 | 1.741 | 6.675 | 0.707 |  | O1099053 | 14
99.6 | 1.12 | 6.705 | 0.694 |  | O1099053 | 15
107 | 1.68 | 7.682 | 0.8053 |  | O1099053 | 16
109 | 1.01 | 6.945 | 0.7356 |  | O1099053 | 17
116 | 1.629 | 8.304 | 0.8914 |  | O1099053 | 18
117 | 0.925 | 7.191 | 0.7378 |  | O1099053 | 19
126 | 0.785 | 7.787 | 0.8168 |  | O1099053 | 20
132 | 0.657 | 7.747 | 0.7945 |  | O1099053 | 21
136 | 1.47 | 8.876 | 0.9331 |  | O1099053 | 22
139 | 1.451 | 9.425 | 1.008 |  | O1099053 | 23
147 | 1.38 | 9.335 | 1.001 |  | O1099053 | 24
154 | 1.29 | 9.561 | 1.006 |  | O1099053 | 25
159 | 1.25 | 9.78 | 1.039 |  | O1099053 | 26
163 | 1.2 | 10.16 | 1.14 |  | O1099053 | 27
170 | 1.11 | 9.899 | 1.064 |  | O1099053 | 28
172 | 1.089 | 9.518 | 1.011 |  | O1099053 | 29
235 | 1.299 | 11.6 | 1.382 |  | O1099053 | 30
254 | 1.72 | 11.31 | 1.206 |  | O1099053 | 31
260 | 1.08 | 10.93 | 1.109 |  | O1099053 | 32
334 | 1.68 | 11.31 | 1.176 |  | O1099053 | 33
559 | 1.48 | 13.34 | 1.412 |  | O1099053 | 34
764 | 1.45 | 14.2 | 1.482 |  | O1099053 | 35
988 | 1.01 | 15.43 | 1.585 |  | O1099053 | 36
1160 | 1.366 | 14.45 | 1.503 |  | O1099053 | 37
1380 | 1.016 | 14.56 | 1.474 |  | O1099053 | 38
1570 | 1.29 | 13.82 | 1.442 |  | O1099053 | 39
2580 | 1.002 | 13.98 | 2.65 |  | O1099053 | 40
2590 | 1.01 | 10.84 | 1.141 |  | O1099053 | 41
ENDDATA 35 O1099053 42
ENDSUBENT 41 O109905399999
ENDENTRY 2 O109999999999
ENTRY O1100 20040116 20050926 0000O1100000 1
SUBENT O1100001 20040116 20050926 0000O1100001 1
BIB 13 55 O1100001 2
TITLE Production of residual nuclides by proton-induced O1100001 3
reactions oh target W at an energy of 72 MeV. O1100001 4
REFERENCE (J,NSTS,2,369,200208) O1100001 5
AUTHOR (M.H.Miah, J.Kuhnhenn, U.Herpers, R.Michel, P.Kubik) O1100001 6
INSTITUTE (3BANBAN) University of Chittagong. O1100001 7
(2GERKLN) Department of Nuclear Chemistry O1100001 8
(2GERUH) Centre of radiation Protection and O1100001 9
radioecology O1100001 10
(2SWTETH) O1100001 11
REL-REF (R,,U.REUS+,J,AND,29,1,1983) Decay-data O1100001 12
SAMPLE The target in a stack consisted of three thin foils of O1100001 13
natural tungsten of high purity (99,99%) with diametersO1100001 14
of 15 mm and a thickness of 0,050 mm. O1100001 15
MONITOR (13-AL-27(P,X)11-NA-22,CUM,SIG) O1100001 16
MONIT-REF (A0497002,G.F.STEYN+,J,ARI,41,315,1986) O1100001 17
DETECTOR (GELI) O1100001 18
(HPGE) O1100001 19
FACILITY (ISOCY,2SWTETH) 72-MeV cyclotron O1100001 20
METHOD (STTA) The foils in stacks were arranged in such a way O1100001 21
that Al and Cu-foils were placed in front and behind ofO1100001 22
target foils respectively. O1100001 23
(EXTB) The contribution due to the fluctuation of O1100001 24
proton flux and the secondary particles produced in theO1100001 25
target stack was taken in account and found to be O1100001 26
negligible. O1100001 27
(ACTIV) The irradiation of target stacks was performed O1100001 28
for a period of 7.8 hours. O1100001 29
(GSPEC) The distances between the sample and detector O1100001 30
were varied to keep the dead time below 10%. O1100001 31
HISTORY (20040116C) O1100001 32
(20040116U) Last checking has been done. O1100001 33
ERR-ANALYS (ERR-T) The uncertainty includes the uncertainties: O1100001 34
Source of uncertainty Errors in % O1100001 35
Target mass negligible O1100001 36
flux fluctuation negligible O1100001 37
Irradiation time and negligible O1100001 38
counting time O1100001 39
Half-lives 1. O1100001 40
Intensity of gamma-rays 1. O1100001 41
Self absorption in target foil <1. O1100001 42
Nuclide production by secondary negligible O1100001 43
Particles O1100001 44
Contamination due to recoil not considered O1100001 45
losses O1100001 46
(ERR-1) Absolute efficiency calibration 5.0 O1100001 47
(ERR-2) Proton fluence 5.5 O1100001 48
Mass of monitor foil < 1.0 O1100001 49
Self absorption of gamma-rays O1100001 50
in monitor foils negligible O1100001 51
Dead time and pile-up losses O1100001 52
in gamma-spectrometry negligible O1100001 53
(ERR-S) Statistical uncertainty in net 2.0 O1100001 54
peak areas O1100001 55
All the uncertainties were added in quadrature. O1100001 56
(EN-ERR). O1100001 57
ENDBIB 55 O1100001 58
COMMON 3 3 O1100001 59
ERR-1 ERR-2 ERR-S O1100001 60
PER-CENT PER-CENT PER-CENT O1100001 61
5. 5.5 2. O1100001 62
ENDCOMMON 3 O1100001 63
ENDSUBENT 62 O110000199999
SUBENT O1100011 20040116 20050926 0000O1100011 1
BIB 3 4 O1100011 2
REACTION (74-W-0(P,X)73-TA-182,CUM,SIG) O1100011 3
DECAY-DATA (73-TA-182-G,115.D) O1100011 4
FLAG (1.) The data are taken from j.Protoschill'S O1100011 5
diplomarbeit, 1997 O1100011 6
ENDBIB 4 O1100011 7
NOCOMMON O1100011 8
DATA 5 9 O1100011 9
EN | EN-ERR | DATA | ERR-T | FLAG |  | O1100011 | 10
MEV | MEV | MB | MB | NO-DIM |  | O1100011 | 11
52.1 | 0.904 | 1.384 | 0.04633 |  |  | O1100011 | 12
55.4 | 0.87 | 1.667 | 0.07068 |  |  | O1100011 | 13
58.6 | 0.833 | 2.01 | 0.101 |  |  | O1100011 | 14
63.2 | 0.759 | 2.421 | 0.08081 |  |  | O1100011 | 15
66.1 | 0.712 | 2.67 | 0.107 |  |  | O1100011 | 16
68.6 | 1.924 | 3.96 | 0.4257 | 1 |  | O1100011 | 17
68.9 | 0.662 | 3.11 | 0.112 |  |  | O1100011 | 18
80.1 | 1.3 | 5.182 | 0.5831 | 1 |  | O1100011 | 19
84.2 | 1.83 | 5.51 | 0.5927 | 1 |  | O1100011 | 20
ENDDATA 11 O1100011 21
ENDSUBENT 20 O110001199999
ENDENTRY 2 O110099999999
ENDREQUEST 1 Z999999999999

## 183Ta-theory
TENDL 2010 | 180W | 182W | 183W | 184W | 186W
| 0.0013 | 0.263 | 0.143 | 0.3067 | 0.286
| # p + 184W : Production of 183Ta - Total |  |  |  |  | # p + 186W : Production of 183Ta - Total |  | # p + 186W : Production of 183Hf - Total
| # Q-value =-7.70016E+00 mass= 182.951372 |  |  |  |  | # Q-value = 7.65063E+00 mass= 182.951372 |  | # Q-value =-1.41546E+01 mass= 182.953530
| # E-threshold= 7.74232E+00 |  |  |  |  | # E-threshold= 0.00000E+00 |  | # E-threshold= 1.42313E+01
| # # energies = 45 |  |  |  |  | # # energies = 45 |  | # # energies = 45
| # E | xs |  |  |  | # E | xs | # E xs |  | # E | xs
| 1 | 0 |  |  |  | 1 | 0 | 1 | 0 | 1 | 0
| 2 | 0 |  |  |  | 2 | 1.5581e-12 | 2 | 0 | 2 | 4.4562e-13
| 3 | 0 |  |  |  | 3 | 2.8068e-08 | 3 | 0 | 3 | 8.0275e-09
| 4 | 0 |  |  |  | 4 | 3.2736e-07 | 4 | 0 | 4 | 9.3624e-08
| 5 | 0 |  |  |  | 5 | 2.8272e-06 | 5 | 0 | 5 | 8.0856e-07
| 6 | 0 |  |  |  | 6 | 1.8747e-05 | 6 | 0 | 6 | 5.3616e-06
| 7 | 0 |  |  |  | 7 | 9.9348e-05 | 7 | 0 | 7 | 2.8414e-05
| 8 | 0 |  |  |  | 8 | 0.00043723 | 8 | 0 | 8 | 0.00012505
| 9 | 0 |  |  |  | 9 | 0.0016486 | 9 | 0 | 9 | 0.0004715
| 10 | 0 |  |  |  | 10 | 0.0054675 | 10 | 0 | 10 | 0.0015637
| 11 | 0 |  |  |  | 11 | 0.016201 | 11 | 0 | 11 | 0.0046336
| 12 | 0 |  |  |  | 12 | 0.04195 | 12 | 0 | 12 | 0.011998
| 13 | 1.1609e-12 |  |  |  | 13 | 0.101 | 13 | 0 | 13 | 0.028886
| 14 | 1.3534e-11 |  |  |  | 14 | 0.22452 | 14 | 0 | 14 | 0.064212
| 15 | 5.1568e-11 |  |  |  | 15 | 0.42037 | 15 | 0 | 15 | 0.12022
| 16 | 1.1409e-10 |  |  |  | 16 | 0.7158 | 16 | 0 | 16 | 0.20472
| 17 | 3.3181e-10 |  |  |  | 17 | 1.1345 | 17 | 0 | 17 | 0.32446
| 18 | 1.9267e-09 |  |  |  | 18 | 1.7201 | 18 | 0 | 18 | 0.49195
| 19 | 1.1062e-08 |  |  |  | 19 | 2.6659 | 19 | 0 | 19 | 0.76246
| 20 | 4.2711e-07 |  |  |  | 20 | 4.6579 | 20 | 0 | 20 | 1.3322
| 22 | 2.7501e-05 |  |  |  | 22 | 14.8111 | 22 | 0 | 22 | 4.236
| 24 | 0.00067781 |  |  |  | 24 | 9.4939 | 24 | 0 | 24 | 2.7155
| 26 | 0.0074039 |  |  |  | 26 | 3.5531 | 26 | 0 | 26 | 1.0185
| 28 | 0.045553 |  |  |  | 28 | 2.4315 | 28 | 0 | 28 | 0.70938
| 30 | 0.17987 |  |  |  | 30 | 1.8154 | 30 | 0 | 30 | 0.57436
| 35 | 1.5766 |  |  |  | 35 | 1.1172 | 35 | 1.1746e-11 | 35 | 0.80305
| 40 | 4.7201 |  |  |  | 40 | 1.0403 | 40 | 3.3406e-09 | 40 | 1.7452
| 45 | 8.3449 |  |  |  | 45 | 1.3936 | 45 | 3.7467e-07 | 45 | 2.958
| 50 | 11.7396 |  |  |  | 50 | 3.0073 | 50 | 5.0569e-05 | 50 | 4.4606
| 55 | 14.0824 |  |  |  | 55 | 6.1617 | 55 | 0.0013135 | 55 | 6.0817
| 60 | 16.0717 |  |  |  | 60 | 9.61 | 60 | 0.0098189 | 60 | 7.6805
| 65 | 17.5657 |  |  |  | 65 | 13.4061 | 65 | 0.032341 | 65 | 9.2308
| 70 | 19.5499 |  |  |  | 70 | 16.4197 | 70 | 0.066216 | 70 | 10.7109
| 75 | 19.7812 |  |  |  | 75 | 19.5956 | 75 | 0.10272 | 75 | 11.7006
| 80 | 20.9476 |  |  |  | 80 | 20.5521 | 80 | 0.13853 | 80 | 12.3421
| 90 | 22.5381 |  |  |  | 90 | 24.7657 | 90 | 0.1725 | 90 | 14.0448
| 100 | 21.7146 |  |  |  | 100 | 25.2499 | 100 | 0.1529 | 100 | 13.9251
| 110 | 20.4491 |  |  |  | 110 | 26.0333 | 110 | 0.14331 | 110 | 13.7583
| 120 | 21.5703 |  |  |  | 120 | 27.4713 | 120 | 0.10882 | 120 | 14.5035
| 130 | 23.4665 |  |  |  | 130 | 24.0237 | 130 | 0.097955 | 130 | 14.096
| 140 | 19.2308 |  |  |  | 140 | 26.7859 | 140 | 0.07597 | 140 | 13.5806
| 150 | 20.0326 |  |  |  | 150 | 26.495 | 150 | 0.06465 | 150 | 13.7401
| 160 | 20.696 |  |  |  | 160 | 24.5524 | 160 | 0.061779 | 160 | 13.3871
| 180 | 14.6735 |  |  |  | 180 | 22.7803 | 180 | 0.042894 | 180 | 11.0278
| 200 | 15.1386 |  |  |  | 200 | 17.9005 | 200 | 0.034903 | 200 | 9.7725

## 183Ta
REQUEST 8932001 20091019 3 213809 0 0 0
ENTRY D0282 20090127 20090416 20090407 D065D0282000 1
SUBENT D0282001 20090127 20090416 20090407 D065D0282001 1
BIB 14 51 D0282001 2
TITLE Excitation functions of proton induced nuclear D0282001 3
reactions on natW up to 40 MeV D0282001 4
AUTHOR (M.U.Khandaker,M.S.Uddin,K.S.Kim,M.W.Lee,Y.S.Lee, D0282001 5
G.N.Kim) D0282001 6
INSTITUTE (3KORKNU,3BANDAC) D0282001 7
REFERENCE (J,NIM/B,266,1021,2008) D0282001 8
(J,NSTS,5,139,2008) M.U.Khandaker+ D0282001 9
Conf.Proc. of ISORD-4 (July 2007, Seoul, Korea) D0282001 10
(R,NUCL-EX-0703035,2007) prelim.results D0282001 11
FACILITY (CYCLO,3KORKRM) The azimuthally-varying field-type D0282001 12
(AVF) MC50 cyclotron at the KIRAMS. D0282001 13
METHOD (ACTIV,STTA,GSPEC,EXTB) D0282001 14
Two stacks were used in order to measure independent D0282001 15
and cumulative cross-sections of produced radioisotopesD0282001 16
as a function of incident proton energy in between 6 D0282001 17
and 40 MeV. D0282001 18
SAMPLE High purity (>99.99%) metallic form of tungsten D0282001 19
(180W-0.13%, 182W -26.3%, 183W-14.3%, 184W-30.67%, D0282001 20
186W-28.6%). The thickness of the W foil was D0282001 21
calculated by the measurements of the weight and the D0282001 22
size of foil and found as 200+-1 mu-m. The copper D0282001 23
(>99.98 % purity and 50-mu-m thickness) and the D0282001 24
aluminum (99.999 % purity and 100 mu-m thick) foils D0282001 25
were used to monitor the beam intensity and to D0282001 26
degrade the beam energy, respectively. D0282001 27
MONITOR (29-CU-0(P,X)30-ZN-62,,SIG) D0282001 28
(13-AL-27(P,X)11-NA-24,,SIG) D0282001 29
(13-AL-27(P,X)11-NA-22,,SIG) D0282001 30
Each stack consists of one Al foil with a thickness of D0282001 31
500 mu-m (or 200 mu-m) and four groups of foils D0282001 32
(Cu-W-W). D0282001 33
MONIT-REF (,F.TARKANYI+,R,IAEA-NDS-1211,2001) chapter 4 D0282001 34
DECAY-MON (30-ZN-62,3.186HR,DG,548.35,0.152,DG,596.7,0.257) D0282001 35
(11-NA-24,14.659HR,DG,1368.598,1.) D0282001 36
(11-NA-22,2.60YR,DG,1274.53,0.9994) D0282001 37
DETECTOR (HPGE) High-purity germanium detector (HPGe) D0282001 38
ERR-ANALYS (ERR-T) The total uncertainties were derived using D0282001 39
the following: D0282001 40
(ERR-1) Uncertainty in the monitor flux, D0282001 41
(ERR-2) Uncertainty in the efficiency calibration of D0282001 42
the detector. D0282001 43
* statistical uncertainty of gamma-ray counting D0282001 44
(0.5-10%), D0282001 45
(EN-ERR) Uncertainty in the energy D0282001 46
The overall uncertainties of the cross section D0282001 47
measurements were in the range 8-13 %. D0282001 48
STATUS (APRVD) Entry approved by Dr. Guinyun Kim D0282001 49
HISTORY (20080129C) SD D0282001 50
(20080515A) SD.Ref. on Nucl.Instr.&Meth. was added. D0282001 51
(20080821U) On. SAMPLE corrected D0282001 52
(20090127A) On. REFERENCE (NSTS) added D0282001 53
ENDBIB 51 D0282001 54
COMMON 2 3 D0282001 55
ERR-1 ERR-2 D0282001 56
PER-CENT PER-CENT D0282001 57
7.0 4.0 D0282001 58
ENDCOMMON 3 D0282001 59
ENDSUBENT 58 D028200199999
SUBENT D0282008 20080129 20080407 20080407 D059D0282008 1
BIB 3 4 D0282008 2
REACTION (74-W-0(P,X)73-TA-183,,SIG) D0282008 3
DECAY-DATA (73-TA-183,5.1D,DG,246.06,0.270, D0282008 4
DG,353.99,0.112) D0282008 5
STATUS (PRELM) tbl. 3 from NUCL-EX-0703035 D0282008 6
ENDBIB 4 D0282008 7
NOCOMMON 0 0 D0282008 8
DATA 4 16 D0282008 9
EN | EN-ERR | DATA | ERR-T |  | D0282008 | 10
MEV | MEV | MB | MB |  | D0282008 | 11
6.6 | 1.1 | 4.46 | 3.5 |  | D0282008 | 12
10.8 | 0.9 | 13.86 | 1.84 |  | D0282008 | 13
13 | 0.8 | 18.56 | 2.78 |  | D0282008 | 14
15.9 | 0.8 | 23.25 | 3.84 |  | D0282008 | 15
18.9 | 0.7 | 26.02 | 5.07 |  | D0282008 | 16
21.6 | 0.7 | 34.36 | 5.59 |  | D0282008 | 17
23.4 | 0.7 | 51.65 | 6.54 |  | D0282008 | 18
25.8 | 0.6 | 59.41 | 7.33 |  | D0282008 | 19
28 | 0.6 | 65.48 | 6.62 |  | D0282008 | 20
30 | 0.5 | 55.61 | 7.92 |  | D0282008 | 21
31.5 | 0.5 | 44.25 | 6.69 |  | D0282008 | 22
33.4 | 0.5 | 31.72 | 5.23 |  | D0282008 | 23
35.2 | 0.4 | 30.6 | 4.73 |  | D0282008 | 24
36.9 | 0.4 | 32.35 | 5.22 |  | D0282008 | 25
38.3 | 0.3 | 38.67 | 5.67 |  | D0282008 | 26
39.9 | 0.3 | 51.12 | 6.61 |  | D0282008 | 27
ENDDATA 18 D0282008 28
ENDSUBENT 27 D028200899999
ENDENTRY 2 D028299999999
ENTRY D4163 20080408 20080604 20080603 D060D4163000 1
SUBENT D4163001 20080408 20080604 20080603 D060D4163001 1
BIB 16 54 D4163001 2
TITLE Excitation functions of proton induced nuclear D4163001 3
reactions on natural tungsten up to 34 MeV D4163001 4
AUTHOR (F.Tarkanyi,S.Takacs,F.Szelecsenyi,F.Ditroi,A.Hermanne,D4163001 5
M.Sonck) D4163001 6
INSTITUTE (3HUNDEB,2BLGVUB) D4163001 7
REFERENCE (J,NIM/B,252,160,2006) Main reference. D4163001 8
(C,97PHILAD,,701,1997) Preliminary results for reactionD4163001 9
natW(p,x)186gRe. D4163001 10
FACILITY (CYCLO,3HUNDEB) MGC-20E cyclotron D4163001 11
(CYCLO,2BLGVUB) CGR-560 cyclotron D4163001 12
SAMPLE Natural W foils, thicknesses: 10.74 and 25 micron. D4163001 13
METHOD (STTA,EXTB,ACTIV,GSPEC) D4163001 14
Primary energies of the proton beams: 18 and 34 MeV, D4163001 15
measurements started: 20 and 50 h after the end of D4163001 16
bombardment. D4163001 17
The stacks were irradiated in a target holder which D4163001 18
served also as a Faraday-cup to determine the D4163001 19
integrated charge of the incoming beam. D4163001 20
The incident beam energy was determined by magnetic D4163001 21
analysis in Debrecen and by the parameters of the D4163001 22
acceleration and of the extraction calibrated by D4163001 23
magnetic deflection and time of flight method in D4163001 24
Brussels. D4163001 25
The irradiated foils were measured without any D4163001 26
chemical processing. D4163001 27
REL-REF (N,,Andersen,B,ANDERSEN,,1977) D4163001 28
The energy degradation in the stack as a function of D4163001 29
the depth was determined by calculation based on the D4163001 30
well defined input energy and target thicknesses. D4163001 31
DECAY-DATA Decay data were taken from NuDat database. D4163001 32
DETECTOR (HPGE) D4163001 33
MONITOR (29-CU-0(P,X)30-ZN-62,,SIG) D4163001 34
(29-CU-0(P,X)30-ZN-63,,SIG) D4163001 35
(29-CU-0(P,X)30-ZN-65,,SIG) D4163001 36
A Cu foil was inserted in front of each stack (where D4163001 37
the beam energy is most exactly defined) to control theD4163001 38
beam intensity. D4163001 39
MONIT-REF (,F.TARKANYI+,R,IAEA-TECDOC-1211,2001) Chapter 4 D4163001 40
ERR-ANALYS (EN-ERR) Determination of the energy error was not D4163001 41
specified but earlier reports of the authors were D4163001 42
referred. D4163001 43
(ERR-T) Determination of the total error was not D4163001 44
specified but earlier reports of the authors were D4163001 45
referred. D4163001 46
ADD-RES (COMP) The measured experimental data were compared to D4163001 47
those found in the literature. D4163001 48
(THEO) The measured experimental data were compared to D4163001 49
and analyzed with theoretical calculations based on D4163001 50
the code ALICE-IPPE, taken from MENDL-2P database. D4163001 51
(TTY-C) On the basis of the new experimental cross D4163001 52
sections integral yields were calculated. D4163001 53
STATUS (APRVD) S. Takacs, 2006.12.05. D4163001 54
HISTORY (20061129C) KB D4163001 55
(20080303A) Data in Subent 006 were renormalized. D4163001 56
ENDBIB 54 D4163001 57
NOCOMMON 0 0 D4163001 58
ENDSUBENT 57 D416300199999
SUBENT D4163008 20061129 20070306 20070212 D051D4163008 1
BIB 4 6 D4163008 2
REACTION (74-W-0(P,X)73-TA-183,CUM,SIG) D4163008 3
COMMENT Compiler's comment: contains contribution from total D4163008 4
decay of 183Hf and 183Lu. D4163008 5
DECAY-DATA (73-TA-183,5.1D,DG,246.06,0.270, D4163008 6
DG,353.99,0.112) D4163008 7
STATUS (TABLE) Data were taken from Table 2 of the ref. D4163008 8
ENDBIB 6 D4163008 9
NOCOMMON 0 0 D4163008 10
DATA 4 28 D4163008 11
EN | EN-ERR | DATA | ERR-T |  | D4163008 | 12
MEV | MEV | MB | MB |  | D4163008 | 13
6.84 | 1.38 | 0.01 | 0.02 |  | D4163008 | 14
7.89 | 1.28 | 0.16 | 0.06 |  | D4163008 | 15
8.85 | 1.18 | 0.45 | 0.35 |  | D4163008 | 16
9.74 | 1.09 | 0.84 | 0.19 |  | D4163008 | 17
10.57 | 1.01 | 1.79 | 0.33 |  | D4163008 | 18
11.57 | 0.91 | 1.93 | 0.52 |  | D4163008 | 19
12.51 | 0.82 | 2.39 | 0.49 |  | D4163008 | 20
13.4 | 0.73 | 2.32 | 0.47 |  | D4163008 | 21
14.25 | 0.65 | 6.29 | 1.11 |  | D4163008 | 22
15.06 | 0.57 | 7.05 | 1.28 |  | D4163008 | 23
16 | 0.47 | 9.81 | 1.7 |  | D4163008 | 24
16.9 | 0.39 | 13.49 | 2.32 |  | D4163008 | 25
17.76 | 0.3 | 17.14 | 3.05 |  | D4163008 | 26
20.04 | 1.48 | 15.93 | 5.64 |  | D4163008 | 27
21.18 | 1.38 | 21.71 | 10.22 |  | D4163008 | 28
22.28 | 1.28 | 12.31 | 4.07 |  | D4163008 | 29
23.34 | 1.19 | 17.42 | 5.25 |  | D4163008 | 30
24.37 | 1.1 | 13.98 | 4.09 |  | D4163008 | 31
25.36 | 1.01 | 8.18 | 4.62 |  | D4163008 | 32
26.33 | 0.92 | 18.27 | 7.36 |  | D4163008 | 33
27.28 | 0.84 | 9.59 | 3.21 |  | D4163008 | 34
28.31 | 0.75 | 31.98 | 14.73 |  | D4163008 | 35
29.2 | 0.67 | 13.69 | 3.53 |  | D4163008 | 36
30.08 | 0.59 | 14.44 | 4.64 |  | D4163008 | 37
30.93 | 0.52 | 16.5 | 4.66 |  | D4163008 | 38
31.77 | 0.44 | 27.76 | 6.93 |  | D4163008 | 39
32.6 | 0.37 | 31.29 | 7.75 |  | D4163008 | 40
33.41 | 0.3 | 27.03 | 6.21 |  | D4163008 | 41
ENDDATA 30 D4163008 42
ENDSUBENT 41 D416300899999
ENDENTRY 2 D416399999999
ENTRY O0772 20010323 20040407 20050926 0000O0772000 1
SUBENT O0772001 20010323 20040407 20050926 0000O0772001 1
BIB 11 30 O0772001 2
TITLE Tantalum-183-Cyclotron Production of a Neutron-Rich O0772001 3
Biomedical Tracer. O0772001 4
AUTHOR (N.SHIGETA, R.M.LAMBRECHT, H.MATSUOKA, A.OSA, O0772001 5
M.KOIZUMI, K.KOBAYASHI, M.IZUMO, K.NASHIMOTO, T.SEKINE)O0772001 6
INSTITUTE (2JPNJPN) Takasaki Chemistry Research Establishment O0772001 7
(2JPNJAE) O0772001 8
REFERENCE (J,ARI,47,171,1996) O0772001 9
HISTORY (20000908C) O0772001 10
(20000919U) Last checking has been done. O0772001 11
(20010323A) DATE is corrected O0772001 12
SAMPLE Isotopically Enriched W-186, 99.79% was Used. The O0772001 13
W-186-O(3) Was Pressed Into a Pellet, 10 or 13 mm, O0772001 14
At 680 Kg/Cm**2, Then Baked in Air at 900 Degree For 24O0772001 15
Hour. O0772001 16
ADD-RES (THEO).The Alice Code was Used Without Incorporating O0772001 17
Precompound Nuclear Emission to Estimate the Features O0772001 18
Of the 186-W(P,A)183-Ta Excitation Function. O0772001 19
COMMENT - By Authors -.The Radiochemical Yield of Ta-183 After O0772001 20
Separation of the Re-186 Radionuclide from the W-186 O0772001 21
Target Ranged from 90 to 95%. The Ta-183 was Assayed O0772001 22
After the W-187 had Decayed. The Ta-183 Could be O0772001 23
Separated from W with the Highly Selective O0772001 24
Chromatographic Separation Utilized For the O0772001 25
W-178/Ta-178 Generator. O0772001 26
DETECTOR (SOLST) A Ge Detector Having a Resolution of 0.7 KeV O0772001 27
For 122-KeV. O0772001 28
FACILITY (CYCLO,2JPNJAE) The Tiara Cyclotron. O0772001 29
METHOD (CHSEP) O0772001 30
(ACTIV) Irradiaton Time 3 - 9.8 Hours. O0772001 31
(GSPEC) O0772001 32
ENDBIB 30 O0772001 33
NOCOMMON O0772001 34
ENDSUBENT 33 O077200199999
SUBENT O0772002 20010323 20040407 20050926 0000O0772002 1
BIB 7 18 O0772002 2
REACTION (74-W-186(P,A)73-TA-183,,TTY,,DT) O0772002 3
RAD-DET (73-TA-183,DG) O0772002 4
DECAY-DATA (73-TA-183,5.1D,DG,246.,0.27,DG,353.,0.117, O0772002 5
DG,108.,0.119) O0772002 6
SAMPLE W-186-O(3) Targets of 550-729 Mg/Cm**2 Thickness,were O0772002 7
Used. O0772002 8
COMMENT - By Authors - The Thick Target Production Yields were O0772002 9
Determined from Four Irradiation Tungsten Oxide TargetsO0772002 10
Of 550-729 Mgramm/Cm**2. O0772002 11
The Experimental Variation in Ta-183 Yields is ProbablyO0772002 12
Due to Uncertainty in the Measurement of the Proton O0772002 13
Fluxes Since a Monitor Nuclear Reaction was not Used O0772002 14
During the Radioisotope Production Runs, Variations in O0772002 15
Energy Spread of 0.5% Fwhm in the Incident 20 MeV Beam O0772002 16
Energy and the Degradation of Beam in the Al-Absorbers.O0772002 17
STATUS (TABLE) In Text of the Paper. O0772002 18
ERR-ANALYS (ERR-T).The Uncertainty is Reported by Authors. O0772002 19
(EN-ERR). Proton Beam Energy Uncertainty. O0772002 20
ENDBIB 18 O0772002 21
NOCOMMON O0772002 22
DATA 4 1 O0772002 23
EN | EN-ERR | DATA | ERR-T O0772002 24
MEV | MEV | MUCI/MUAHR | MUCI/MUAHR O0772002 25
13.6 | 0.15 | 0.0139 | 0.92E-02 O0772002 26
ENDDATA 3 O0772002 27
ENDSUBENT 26 O077200299999
ENDENTRY 2 O077299999999
ENTRY O1100 20040116 20050926 0000O1100000 1
SUBENT O1100001 20040116 20050926 0000O1100001 1
BIB 13 55 O1100001 2
TITLE Production of residual nuclides by proton-induced O1100001 3
reactions oh target W at an energy of 72 MeV. O1100001 4
REFERENCE (J,NSTS,2,369,200208) O1100001 5
AUTHOR (M.H.Miah, J.Kuhnhenn, U.Herpers, R.Michel, P.Kubik) O1100001 6
INSTITUTE (3BANBAN) University of Chittagong. O1100001 7
(2GERKLN) Department of Nuclear Chemistry O1100001 8
(2GERUH) Centre of radiation Protection and O1100001 9
radioecology O1100001 10
(2SWTETH) O1100001 11
REL-REF (R,,U.REUS+,J,AND,29,1,1983) Decay-data O1100001 12
SAMPLE The target in a stack consisted of three thin foils of O1100001 13
natural tungsten of high purity (99,99%) with diametersO1100001 14
of 15 mm and a thickness of 0,050 mm. O1100001 15
MONITOR (13-AL-27(P,X)11-NA-22,CUM,SIG) O1100001 16
MONIT-REF (A0497002,G.F.STEYN+,J,ARI,41,315,1986) O1100001 17
DETECTOR (GELI) O1100001 18
(HPGE) O1100001 19
FACILITY (ISOCY,2SWTETH) 72-MeV cyclotron O1100001 20
METHOD (STTA) The foils in stacks were arranged in such a way O1100001 21
that Al and Cu-foils were placed in front and behind ofO1100001 22
target foils respectively. O1100001 23
(EXTB) The contribution due to the fluctuation of O1100001 24
proton flux and the secondary particles produced in theO1100001 25
target stack was taken in account and found to be O1100001 26
negligible. O1100001 27
(ACTIV) The irradiation of target stacks was performed O1100001 28
for a period of 7.8 hours. O1100001 29
(GSPEC) The distances between the sample and detector O1100001 30
were varied to keep the dead time below 10%. O1100001 31
HISTORY (20040116C) O1100001 32
(20040116U) Last checking has been done. O1100001 33
ERR-ANALYS (ERR-T) The uncertainty includes the uncertainties: O1100001 34
Source of uncertainty Errors in % O1100001 35
Target mass negligible O1100001 36
flux fluctuation negligible O1100001 37
Irradiation time and negligible O1100001 38
counting time O1100001 39
Half-lives 1. O1100001 40
Intensity of gamma-rays 1. O1100001 41
Self absorption in target foil <1. O1100001 42
Nuclide production by secondary negligible O1100001 43
Particles O1100001 44
Contamination due to recoil not considered O1100001 45
losses O1100001 46
(ERR-1) Absolute efficiency calibration 5.0 O1100001 47
(ERR-2) Proton fluence 5.5 O1100001 48
Mass of monitor foil < 1.0 O1100001 49
Self absorption of gamma-rays O1100001 50
in monitor foils negligible O1100001 51
Dead time and pile-up losses O1100001 52
in gamma-spectrometry negligible O1100001 53
(ERR-S) Statistical uncertainty in net 2.0 O1100001 54
peak areas O1100001 55
All the uncertainties were added in quadrature. O1100001 56
(EN-ERR). O1100001 57
ENDBIB 55 O1100001 58
COMMON 3 3 O1100001 59
ERR-1 ERR-2 ERR-S O1100001 60
PER-CENT PER-CENT PER-CENT O1100001 61
5. 5.5 2. O1100001 62
ENDCOMMON 3 O1100001 63
ENDSUBENT 62 O110000199999
SUBENT O1100012 20040116 20050926 0000O1100012 1
BIB 2 2 O1100012 2
REACTION (74-W-0(P,X)73-TA-183,CUM,SIG) O1100012 3
DECAY-DATA (73-TA-183,5.10D) O1100012 4
ENDBIB 2 O1100012 5
NOCOMMON O1100012 6
DATA 4 6 O1100012 7
EN | EN-ERR | DATA | ERR-T | O1100012 8
MEV | MEV | MB | MB | O1100012 9
52.1 | 0.904 | 8.442 | 0.2775 | O1100012 10
55.4 | 0.87 | 9.041 | 0.299 | O1100012 11
58.6 | 0.833 | 8.06 | 0.274 | O1100012 12
63.2 | 0.759 | 7.59 | 0.2393 | O1100012 13
66.1 | 0.712 | 4.626 | 0.171 | O1100012 14
68.9 | 0.662 | 2.673 | 0.09832 | O1100012 15
ENDDATA 8 O1100012 16
ENDSUBENT 15 O110001299999
ENDENTRY 2 O110099999999
ENDREQUEST 1 Z999999999999

## 184Ta-theory
TENDL 2010 | 180W | 182W | 183W | 184W | 186W
| 0.0013 | 0.263 | 0.143 | 0.3067 | 0.286
| # p + 186W : Production of 184Ta - Total |  |  |  |  | # p + 186W : Production of 184Hf - Total
| # Q-value =-7.31047E+00 mass= 183.954007 |  |  |  |  | # Q-value =-1.55862E+01 mass= 183.955446
| # E-threshold= 7.35007E+00 |  |  |  |  | # E-threshold= 1.56706E+01
| # # energies = 45 |  |  |  |  | # # energies = 45
| # E | xs |  |  |  | # E | xs | # E | xs
| 1 | 0 |  |  |  | 1 | 0 | 1 | 0
| 2 | 0 |  |  |  | 2 | 0 | 2 | 0
| 3 | 0 |  |  |  | 3 | 0 | 3 | 0
| 4 | 0 |  |  |  | 4 | 0 | 4 | 0
| 5 | 0 |  |  |  | 5 | 0 | 5 | 0
| 6 | 0 |  |  |  | 6 | 0 | 6 | 0
| 7 | 0 |  |  |  | 7 | 0 | 7 | 0
| 8 | 0 |  |  |  | 8 | 0 | 8 | 0
| 9 | 0 |  |  |  | 9 | 0 | 9 | 0
| 10 | 0 |  |  |  | 10 | 0 | 10 | 0
| 11 | 0 |  |  |  | 11 | 0 | 11 | 0
| 12 | 0 |  |  |  | 12 | 0 | 12 | 0
| 13 | 0 |  |  |  | 13 | 0 | 13 | 0
| 14 | 0 |  |  |  | 14 | 0 | 14 | 0
| 15 | 0 |  |  |  | 15 | 0 | 15 | 0
| 16 | 1.5329e-11 |  |  |  | 16 | 0 | 16 | 4.3841e-12
| 17 | 5.3031e-10 |  |  |  | 17 | 0 | 17 | 1.5167e-10
| 18 | 9.7389e-09 |  |  |  | 18 | 0 | 18 | 2.7853e-09
| 19 | 1.1234e-07 |  |  |  | 19 | 0 | 19 | 3.213e-08
| 20 | 9.1211e-07 |  |  |  | 20 | 0 | 20 | 2.6086e-07
| 22 | 2.8157e-05 |  |  |  | 22 | 0 | 22 | 8.0529e-06
| 24 | 0.00044072 |  |  |  | 24 | 0 | 24 | 0.00012605
| 26 | 0.003817 |  |  |  | 26 | 0 | 26 | 0.0010917
| 28 | 0.019339 |  |  |  | 28 | 0 | 28 | 0.005531
| 30 | 0.058743 |  |  |  | 30 | 0 | 30 | 0.016801
| 35 | 0.27173 |  |  |  | 35 | 2.3214e-11 | 35 | 0.077715
| 40 | 1.0407 |  |  |  | 40 | 1.2944e-07 | 40 | 0.29763
| 45 | 3.3509 |  |  |  | 45 | 2.6262e-05 | 45 | 0.95837
| 50 | 6.5006 |  |  |  | 50 | 0.0007175 | 50 | 1.8594
| 55 | 9.8355 |  |  |  | 55 | 0.0052367 | 55 | 2.8145
| 60 | 12.7763 |  |  |  | 60 | 0.016625 | 60 | 3.6588
| 65 | 15.1718 |  |  |  | 65 | 0.033884 | 65 | 4.3488
| 70 | 16.686 |  |  |  | 70 | 0.053167 | 70 | 4.7874
| 75 | 18.492 |  |  |  | 75 | 0.071054 | 75 | 5.309
| 80 | 19.5679 |  |  |  | 80 | 0.079731 | 80 | 5.6192
| 90 | 21.6043 |  |  |  | 90 | 0.089905 | 90 | 6.2045
| 100 | 20.7349 |  |  |  | 100 | 0.086094 | 100 | 5.9548
| 110 | 24.3144 |  |  |  | 110 | 0.068982 | 110 | 6.9736
| 120 | 20.4345 |  |  |  | 120 | 0.066619 | 120 | 5.8633
| 130 | 21.9573 |  |  |  | 130 | 0.048191 | 130 | 6.2936
| 140 | 23.2878 |  |  |  | 140 | 0.046858 | 140 | 6.6737
| 150 | 19.8855 |  |  |  | 150 | 0.044673 | 150 | 5.7
| 160 | 16.9441 |  |  |  | 160 | 0.030599 | 160 | 4.8548
| 180 | 19.9998 |  |  |  | 180 | 0.025541 | 180 | 5.7272
| 200 | 15.8618 |  |  |  | 200 | 0.018584 | 200 | 4.5418

## 184Ta
REQUEST 8933001 20091019 3 213901 0 0 0
ENTRY D0282 20090127 20090416 20090407 D065D0282000 1
SUBENT D0282001 20090127 20090416 20090407 D065D0282001 1
BIB 14 51 D0282001 2
TITLE Excitation functions of proton induced nuclear D0282001 3
reactions on natW up to 40 MeV D0282001 4
AUTHOR (M.U.Khandaker,M.S.Uddin,K.S.Kim,M.W.Lee,Y.S.Lee, D0282001 5
G.N.Kim) D0282001 6
INSTITUTE (3KORKNU,3BANDAC) D0282001 7
REFERENCE (J,NIM/B,266,1021,2008) D0282001 8
(J,NSTS,5,139,2008) M.U.Khandaker+ D0282001 9
Conf.Proc. of ISORD-4 (July 2007, Seoul, Korea) D0282001 10
(R,NUCL-EX-0703035,2007) prelim.results D0282001 11
FACILITY (CYCLO,3KORKRM) The azimuthally-varying field-type D0282001 12
(AVF) MC50 cyclotron at the KIRAMS. D0282001 13
METHOD (ACTIV,STTA,GSPEC,EXTB) D0282001 14
Two stacks were used in order to measure independent D0282001 15
and cumulative cross-sections of produced radioisotopesD0282001 16
as a function of incident proton energy in between 6 D0282001 17
and 40 MeV. D0282001 18
SAMPLE High purity (>99.99%) metallic form of tungsten D0282001 19
(180W-0.13%, 182W -26.3%, 183W-14.3%, 184W-30.67%, D0282001 20
186W-28.6%). The thickness of the W foil was D0282001 21
calculated by the measurements of the weight and the D0282001 22
size of foil and found as 200+-1 mu-m. The copper D0282001 23
(>99.98 % purity and 50-mu-m thickness) and the D0282001 24
aluminum (99.999 % purity and 100 mu-m thick) foils D0282001 25
were used to monitor the beam intensity and to D0282001 26
degrade the beam energy, respectively. D0282001 27
MONITOR (29-CU-0(P,X)30-ZN-62,,SIG) D0282001 28
(13-AL-27(P,X)11-NA-24,,SIG) D0282001 29
(13-AL-27(P,X)11-NA-22,,SIG) D0282001 30
Each stack consists of one Al foil with a thickness of D0282001 31
500 mu-m (or 200 mu-m) and four groups of foils D0282001 32
(Cu-W-W). D0282001 33
MONIT-REF (,F.TARKANYI+,R,IAEA-NDS-1211,2001) chapter 4 D0282001 34
DECAY-MON (30-ZN-62,3.186HR,DG,548.35,0.152,DG,596.7,0.257) D0282001 35
(11-NA-24,14.659HR,DG,1368.598,1.) D0282001 36
(11-NA-22,2.60YR,DG,1274.53,0.9994) D0282001 37
DETECTOR (HPGE) High-purity germanium detector (HPGe) D0282001 38
ERR-ANALYS (ERR-T) The total uncertainties were derived using D0282001 39
the following: D0282001 40
(ERR-1) Uncertainty in the monitor flux, D0282001 41
(ERR-2) Uncertainty in the efficiency calibration of D0282001 42
the detector. D0282001 43
* statistical uncertainty of gamma-ray counting D0282001 44
(0.5-10%), D0282001 45
(EN-ERR) Uncertainty in the energy D0282001 46
The overall uncertainties of the cross section D0282001 47
measurements were in the range 8-13 %. D0282001 48
STATUS (APRVD) Entry approved by Dr. Guinyun Kim D0282001 49
HISTORY (20080129C) SD D0282001 50
(20080515A) SD.Ref. on Nucl.Instr.&Meth. was added. D0282001 51
(20080821U) On. SAMPLE corrected D0282001 52
(20090127A) On. REFERENCE (NSTS) added D0282001 53
ENDBIB 51 D0282001 54
COMMON 2 3 D0282001 55
ERR-1 ERR-2 D0282001 56
PER-CENT PER-CENT D0282001 57
7.0 4.0 D0282001 58
ENDCOMMON 3 D0282001 59
ENDSUBENT 58 D028200199999
SUBENT D0282009 20080129 20080407 20080407 D059D0282009 1
BIB 3 8 D0282009 2
REACTION (74-W-0(P,X)73-TA-184,,SIG) D0282009 3
DECAY-DATA (73-TA-183,8.70HR,DG,215.34,0.114, D0282009 4
DG,318.04,0.228, D0282009 5
DG,384.28,0.125, D0282009 6
DG,414.01,0.72, D0282009 7
DG,792.07,0.145, D0282009 8
DG,903.29,0.15) D0282009 9
STATUS (PRELM) tbl. 3 from NUCL-EX-0703035 D0282009 10
ENDBIB 8 D0282009 11
NOCOMMON 0 0 D0282009 12
DATA 4 16 D0282009 13
EN | EN-ERR | DATA | ERR-T | D0282009 | 14
MEV | MEV | MB | MB | D0282009 | 15
6.6 | 1.1 | 0.13 | 0.06 | D0282009 | 16
10.8 | 0.9 | 0.22 | 0.06 | D0282009 | 17
13 | 0.8 | 1.3 | 0.22 | D0282009 | 18
15.9 | 0.8 | 1.92 | 0.3 | D0282009 | 19
18.9 | 0.7 | 2.21 | 0.38 | D0282009 | 20
21.6 | 0.7 | 2.51 | 0.43 | D0282009 | 21
23.4 | 0.7 | 1.87 | 0.39 | D0282009 | 22
25.8 | 0.6 | 1.97 | 0.38 | D0282009 | 23
28 | 0.6 | 1.99 | 0.33 | D0282009 | 24
30 | 0.6 | 2.22 | 0.39 | D0282009 | 25
31.5 | 0.5 | 2.22 | 0.35 | D0282009 | 26
33.4 | 0.5 | 2.33 | 0.39 | D0282009 | 27
35.2 | 0.4 | 2.75 | 0.38 | D0282009 | 28
36.9 | 0.4 | 2.75 | 0.42 | D0282009 | 29
38.3 | 0.3 | 2.23 | 0.33 | D0282009 | 30
39.9 | 0.3 | 1.58 | 0.36 | D0282009 | 31
ENDDATA 18 D0282009 32
ENDSUBENT 31 D028200999999
ENDENTRY 2 D028299999999
ENDREQUEST 1 Z999999999999

## 184Ta-chart
The 184W(p,2p) is missing in TENDL 2010

## 178W-theory
TENDL 2010 | 180W | 182W | 183W | 184W | 186W
| 0.0013 | 0.263 | 0.143 | 0.3067 | 0.286
| # p + 180W : Production of 178W - Total |  |  |  |  | # p + 180W : Production of 178Re - Total |  |  |  | # p + 182W : Production of 178W - Total |  | # p + 182W : Production of 178Re - Total |  |  |  | # p + 183W : Production of 178W - Total |  | # p + 183W : Production of 178Re - Total |  |  |  | # p + 184W : Production of 178W - Total |  | # p + 184W : Production of 178Re - Total |  |  |  | # p + 186W : Production of 178W - Total |  | # p + 186W : Production of 178Re - Total
| # Q-value =-6.88934E+00 mass= 177.945876 |  |  |  |  | # Q-value =-2.09160E+01 mass= 177.950989 |  |  |  | # Q-value =-2.16350E+01 mass= 177.945876 |  | # Q-value =-3.56617E+01 mass= 177.950989 |  |  |  | # Q-value =-2.78259E+01 mass= 177.945876 |  | # Q-value =-4.18525E+01 mass= 177.950989 |  |  |  | # Q-value =-3.52375E+01 mass= 177.945876 |  | # Q-value =-4.92641E+01 mass= 177.950989 |  |  |  | # Q-value =-4.81823E+01 mass= 177.945876 |  | # Q-value =-6.22090E+01 mass= 177.950989
| # E-threshold= 6.92790E+00 |  |  |  |  | # E-threshold= 2.10331E+01 |  |  |  | # E-threshold= 2.17548E+01 |  | # E-threshold= 3.58591E+01 |  |  |  | # E-threshold= 2.79791E+01 |  | # E-threshold= 4.20830E+01 |  |  |  | # E-threshold= 3.54304E+01 |  | # E-threshold= 4.95339E+01 |  |  |  | # E-threshold= 4.84433E+01 |  | # E-threshold= 6.25460E+01
| # # energies = 45 |  |  |  |  | # # energies = 45 |  |  |  | # # energies = 45 |  | # # energies = 45 |  |  |  | # # energies = 45 |  | # # energies = 45 |  |  |  | # # energies = 45 |  | # # energies = 45 |  |  |  | # # energies = 45 |  | # # energies = 45
| # E | xs |  |  |  | # E xs |  | # E xs |  | # E | xs | # E | xs | # E xs |  | # E | xs | # E | xs | # E xs |  | # E | xs | # E | xs | # E xs |  | # E | xs | # E | xs | # E xs |  | E | xs
| 1 | 0 |  |  |  | 1 | 0 | 1 | 0 | 1 | 0 | 1 | 0 | 1 | 0 | 1 | 0 | 1 | 0 | 1 | 0 | 1 | 0 | 1 | 0 | 1 | 0 | 1 | 0 | 1 | 0 | 1 | 0 | 1 | 0
| 2 | 0 |  |  |  | 2 | 0 | 2 | 0 | 2 | 0 | 2 | 0 | 2 | 0 | 2 | 0 | 2 | 0 | 2 | 0 | 2 | 0 | 2 | 0 | 2 | 0 | 2 | 0 | 2 | 0 | 2 | 0 | 2 | 0
| 3 | 0 |  |  |  | 3 | 0 | 3 | 0 | 3 | 0 | 3 | 0 | 3 | 0 | 3 | 0 | 3 | 0 | 3 | 0 | 3 | 0 | 3 | 0 | 3 | 0 | 3 | 0 | 3 | 0 | 3 | 0 | 3 | 0
| 4 | 0 |  |  |  | 4 | 0 | 4 | 0 | 4 | 0 | 4 | 0 | 4 | 0 | 4 | 0 | 4 | 0 | 4 | 0 | 4 | 0 | 4 | 0 | 4 | 0 | 4 | 0 | 4 | 0 | 4 | 0 | 4 | 0
| 5 | 0 |  |  |  | 5 | 0 | 5 | 0 | 5 | 0 | 5 | 0 | 5 | 0 | 5 | 0 | 5 | 0 | 5 | 0 | 5 | 0 | 5 | 0 | 5 | 0 | 5 | 0 | 5 | 0 | 5 | 0 | 5 | 0
| 6 | 0 |  |  |  | 6 | 0 | 6 | 0 | 6 | 0 | 6 | 0 | 6 | 0 | 6 | 0 | 6 | 0 | 6 | 0 | 6 | 0 | 6 | 0 | 6 | 0 | 6 | 0 | 6 | 0 | 6 | 0 | 6 | 0
| 7 | 0 |  |  |  | 7 | 0 | 7 | 0 | 7 | 0 | 7 | 0 | 7 | 0 | 7 | 0 | 7 | 0 | 7 | 0 | 7 | 0 | 7 | 0 | 7 | 0 | 7 | 0 | 7 | 0 | 7 | 0 | 7 | 0
| 8 | 0 |  |  |  | 8 | 0 | 8 | 0 | 8 | 0 | 8 | 0 | 8 | 0 | 8 | 0 | 8 | 0 | 8 | 0 | 8 | 0 | 8 | 0 | 8 | 0 | 8 | 0 | 8 | 0 | 8 | 0 | 8 | 0
| 9 | 0 |  |  |  | 9 | 0 | 9 | 0 | 9 | 0 | 9 | 0 | 9 | 0 | 9 | 0 | 9 | 0 | 9 | 0 | 9 | 0 | 9 | 0 | 9 | 0 | 9 | 0 | 9 | 0 | 9 | 0 | 9 | 0
| 10 | 0 |  |  |  | 10 | 0 | 10 | 0 | 10 | 0 | 10 | 0 | 10 | 0 | 10 | 0 | 10 | 0 | 10 | 0 | 10 | 0 | 10 | 0 | 10 | 0 | 10 | 0 | 10 | 0 | 10 | 0 | 10 | 0
| 11 | 1.3681e-11 |  |  |  | 11 | 0 | 11 | 1.3681e-11 | 11 | 0 | 11 | 0 | 11 | 0 | 11 | 0 | 11 | 0 | 11 | 0 | 11 | 0 | 11 | 0 | 11 | 0 | 11 | 0 | 11 | 0 | 11 | 0 | 11 | 1.7785e-14
| 12 | 1.5654e-09 |  |  |  | 12 | 0 | 12 | 1.5654e-09 | 12 | 0 | 12 | 0 | 12 | 0 | 12 | 0 | 12 | 0 | 12 | 0 | 12 | 0 | 12 | 0 | 12 | 0 | 12 | 0 | 12 | 0 | 12 | 0 | 12 | 2.035e-12
| 13 | 7.6893e-08 |  |  |  | 13 | 0 | 13 | 7.6893e-08 | 13 | 0 | 13 | 0 | 13 | 0 | 13 | 0 | 13 | 0 | 13 | 0 | 13 | 0 | 13 | 0 | 13 | 0 | 13 | 0 | 13 | 0 | 13 | 0 | 13 | 9.9961e-11
| 14 | 1.9788e-06 |  |  |  | 14 | 0 | 14 | 1.9788e-06 | 14 | 0 | 14 | 0 | 14 | 0 | 14 | 0 | 14 | 0 | 14 | 0 | 14 | 0 | 14 | 0 | 14 | 0 | 14 | 0 | 14 | 0 | 14 | 0 | 14 | 2.5724e-09
| 15 | 2.8622e-05 |  |  |  | 15 | 0 | 15 | 2.8622e-05 | 15 | 0 | 15 | 0 | 15 | 0 | 15 | 0 | 15 | 0 | 15 | 0 | 15 | 0 | 15 | 0 | 15 | 0 | 15 | 0 | 15 | 0 | 15 | 0 | 15 | 3.7209e-08
| 16 | 0.0002805 |  |  |  | 16 | 0 | 16 | 0.0002805 | 16 | 0 | 16 | 0 | 16 | 0 | 16 | 0 | 16 | 0 | 16 | 0 | 16 | 0 | 16 | 0 | 16 | 0 | 16 | 0 | 16 | 0 | 16 | 0 | 16 | 3.6465e-07
| 17 | 0.001989 |  |  |  | 17 | 0 | 17 | 0.001989 | 17 | 0 | 17 | 0 | 17 | 0 | 17 | 0 | 17 | 0 | 17 | 0 | 17 | 0 | 17 | 0 | 17 | 0 | 17 | 0 | 17 | 0 | 17 | 0 | 17 | 2.5857e-06
| 18 | 0.011071 |  |  |  | 18 | 0 | 18 | 0.011071 | 18 | 0 | 18 | 0 | 18 | 0 | 18 | 0 | 18 | 0 | 18 | 0 | 18 | 0 | 18 | 0 | 18 | 0 | 18 | 0 | 18 | 0 | 18 | 0 | 18 | 1.4392e-05
| 19 | 0.043963 |  |  |  | 19 | 0 | 19 | 0.043963 | 19 | 0 | 19 | 0 | 19 | 0 | 19 | 0 | 19 | 0 | 19 | 0 | 19 | 0 | 19 | 0 | 19 | 0 | 19 | 0 | 19 | 0 | 19 | 0 | 19 | 5.7152e-05
| 20 | 0.15272 |  |  |  | 20 | 0 | 20 | 0.15272 | 20 | 0 | 20 | 0 | 20 | 0 | 20 | 0 | 20 | 0 | 20 | 0 | 20 | 0 | 20 | 0 | 20 | 0 | 20 | 0 | 20 | 0 | 20 | 0 | 20 | 0.00019854
| 22 | 1.5353 |  |  |  | 22 | 23.9684 | 22 | 25.5037 | 22 | 0 | 22 | 0 | 22 | 0 | 22 | 0 | 22 | 0 | 22 | 0 | 22 | 0 | 22 | 0 | 22 | 0 | 22 | 0 | 22 | 0 | 22 | 0 | 22 | 0.033155
| 24 | 4.0509 |  |  |  | 24 | 430.114 | 24 | 434.1649 | 24 | 0 | 24 | 0 | 24 | 0 | 24 | 0 | 24 | 0 | 24 | 0 | 24 | 0 | 24 | 0 | 24 | 0 | 24 | 0 | 24 | 0 | 24 | 0 | 24 | 0.56441
| 26 | 10.3753 |  |  |  | 26 | 835.284 | 26 | 845.6593 | 26 | 1.2516e-10 | 26 | 0 | 26 | 1.2516e-10 | 26 | 0 | 26 | 0 | 26 | 0 | 26 | 0 | 26 | 0 | 26 | 0 | 26 | 0 | 26 | 0 | 26 | 0 | 26 | 1.0994
| 28 | 23.0383 |  |  |  | 28 | 1047.56 | 28 | 1070.5983 | 28 | 2.4796e-06 | 28 | 0 | 28 | 2.4796e-06 | 28 | 0 | 28 | 0 | 28 | 0 | 28 | 0 | 28 | 0 | 28 | 0 | 28 | 0 | 28 | 0 | 28 | 0 | 28 | 1.3918
| 30 | 43.3491 |  |  |  | 30 | 1128.65 | 30 | 1171.9991 | 30 | 0.00064723 | 30 | 0 | 30 | 0.00064723 | 30 | 0 | 30 | 0 | 30 | 0 | 30 | 0 | 30 | 0 | 30 | 0 | 30 | 0 | 30 | 0 | 30 | 0 | 30 | 1.5238
| 35 | 118.502 |  |  |  | 35 | 673.321 | 35 | 791.823 | 35 | 0.3823 | 35 | 0 | 35 | 0.3823 | 35 | 3.8018e-06 | 35 | 0 | 35 | 3.8018e-06 | 35 | 0 | 35 | 0 | 35 | 0 | 35 | 0 | 35 | 0 | 35 | 0 | 35 | 1.1299
| 40 | 182.354 |  |  |  | 40 | 251.624 | 40 | 433.978 | 40 | 2.9116 | 40 | 43.5942 | 40 | 46.5058 | 40 | 0.045131 | 40 | 0 | 40 | 0.045131 | 40 | 7.1942e-12 | 40 | 0 | 40 | 7.1942e-12 | 40 | 0 | 40 | 0 | 40 | 0 | 40 | 12.8017
| 45 | 213.728 |  |  |  | 45 | 137.846 | 45 | 351.574 | 45 | 15.5727 | 45 | 430.773 | 45 | 446.3457 | 45 | 0.91878 | 45 | 0.73974 | 45 | 1.6585 | 45 | 0.00028402 | 45 | 0 | 45 | 0.00028402 | 45 | 0 | 45 | 0 | 45 | 0 | 45 | 118.0832
| 50 | 225.854 |  |  |  | 50 | 105.539 | 50 | 331.393 | 50 | 52.7999 | 50 | 647.747 | 50 | 700.5469 | 50 | 4.8019 | 50 | 100.787 | 50 | 105.5889 | 50 | 0.11075 | 50 | 6.4254e-07 | 50 | 0.11075 | 50 | 0 | 50 | 0 | 50 | 0 | 50 | 199.8078
| 55 | 226.045 |  |  |  | 55 | 87.7327 | 55 | 313.7777 | 55 | 101.655 | 55 | 474.783 | 55 | 576.438 | 55 | 20.6745 | 55 | 367.632 | 55 | 388.3065 | 55 | 1.1066 | 55 | 2.884 | 55 | 3.9905 | 55 | 2.8748e-09 | 55 | 0 | 55 | 2.8748e-09 | 55 | 208.7628
| 60 | 227.875 |  |  |  | 60 | 75.8645 | 60 | 303.7395 | 60 | 135.986 | 60 | 240.27 | 60 | 376.256 | 60 | 53.9411 | 60 | 469.332 | 60 | 523.2731 | 60 | 5.2015 | 60 | 76.7263 | 60 | 81.9278 | 60 | 0.00056862 | 60 | 0 | 60 | 0.00056862 | 60 | 199.3056
| 65 | 225.83 |  |  |  | 65 | 65.4973 | 65 | 291.3273 | 65 | 153.774 | 65 | 127.712 | 65 | 281.486 | 65 | 90.2524 | 65 | 340.694 | 65 | 430.9464 | 65 | 18.9082 | 65 | 248.177 | 65 | 267.0852 | 65 | 0.089611 | 65 | 5.4232e-05 | 65 | 0.089665 | 65 | 217.9756
| 70 | 220.598 |  |  |  | 70 | 57.3323 | 70 | 277.9303 | 70 | 161.803 | 70 | 85.3336 | 70 | 247.1366 | 70 | 115.835 | 70 | 188.64 | 70 | 304.475 | 70 | 44.9445 | 70 | 336.934 | 70 | 381.8785 | 70 | 0.95441 | 70 | 0.36714 | 70 | 1.3215 | 70 | 226.3983
| 75 | 210.496 |  |  |  | 75 | 50.5367 | 75 | 261.0327 | 75 | 164.523 | 75 | 66.2488 | 75 | 230.7718 | 75 | 128.119 | 75 | 105.885 | 75 | 234.004 | 75 | 73.9194 | 75 | 272.974 | 75 | 346.8934 | 75 | 4.3582 | 75 | 11.7811 | 75 | 16.1393 | 75 | 205.5029
| 80 | 211.65 |  |  |  | 80 | 45.3564 | 80 | 257.0064 | 80 | 164.214 | 80 | 53.8728 | 80 | 218.0868 | 80 | 134.023 | 80 | 70.1993 | 80 | 204.2223 | 80 | 94.2526 | 80 | 167.859 | 80 | 262.1116 | 80 | 15.6374 | 80 | 62.4147 | 80 | 78.0521 | 80 | 189.6073
| 90 | 194.104 |  |  |  | 90 | 36.5872 | 90 | 230.6912 | 90 | 163.331 | 90 | 38.7159 | 90 | 202.0469 | 90 | 137.683 | 90 | 43.0907 | 90 | 180.7737 | 90 | 111.831 | 90 | 63.744 | 90 | 175.575 | 90 | 62.3063 | 90 | 158.659 | 90 | 220.9653 | 90 | 196.3338
| 100 | 189.739 |  |  |  | 100 | 30.2658 | 100 | 220.0048 | 100 | 163.174 | 100 | 30.6222 | 100 | 193.7962 | 100 | 137.887 | 100 | 30.0613 | 100 | 167.9483 | 100 | 113.186 | 100 | 38.4062 | 100 | 151.5922 | 100 | 83.885 | 100 | 93.3074 | 100 | 177.1924 | 100 | 172.4414
| 110 | 173.019 |  |  |  | 110 | 24.5041 | 110 | 197.5231 | 110 | 160.879 | 110 | 24.3233 | 110 | 185.2023 | 110 | 140.217 | 110 | 21.9224 | 110 | 162.1394 | 110 | 113.589 | 110 | 26.9661 | 110 | 140.5551 | 110 | 88.6324 | 110 | 43.8519 | 110 | 132.4843 | 110 | 153.1497
| 120 | 157.187 |  |  |  | 120 | 22.1844 | 120 | 179.3714 | 120 | 143.232 | 120 | 20.3004 | 120 | 163.5324 | 120 | 133.159 | 120 | 17.1938 | 120 | 150.3528 | 120 | 120.785 | 120 | 19.9424 | 120 | 140.7274 | 120 | 93.2406 | 120 | 26.2386 | 120 | 119.4792 | 120 | 142.0748
| 130 | 160.557 |  |  |  | 130 | 18.6124 | 130 | 179.1694 | 130 | 152.629 | 130 | 17.7958 | 130 | 170.4248 | 130 | 128.372 | 130 | 13.4905 | 130 | 141.8625 | 130 | 108.7 | 130 | 14.0905 | 130 | 122.7905 | 130 | 84.9619 | 130 | 18.5994 | 130 | 103.5613 | 130 | 132.6194
| 140 | 141.359 |  |  |  | 140 | 16.6085 | 140 | 157.9675 | 140 | 134.783 | 140 | 14.3445 | 140 | 149.1275 | 140 | 125.742 | 140 | 12.8564 | 140 | 138.5984 | 140 | 120.402 | 140 | 11.1054 | 140 | 131.5074 | 140 | 97.0757 | 140 | 15.9413 | 140 | 113.017 | 140 | 131.9016
| 150 | 134.243 |  |  |  | 150 | 12.8102 | 150 | 147.0532 | 150 | 141.917 | 150 | 13.5363 | 150 | 155.4533 | 150 | 126.781 | 150 | 8.5316 | 150 | 135.3126 | 150 | 95.5019 | 150 | 8.3255 | 150 | 103.8273 | 150 | 92.9286 | 150 | 8.4085 | 150 | 101.3371 | 150 | 121.2514
| 160 | 138.024 |  |  |  | 160 | 12.4259 | 160 | 150.4499 | 160 | 128.539 | 160 | 9.9787 | 160 | 138.5177 | 160 | 105.891 | 160 | 9.3418 | 160 | 115.2328 | 160 | 112.056 | 160 | 7.0092 | 160 | 119.0652 | 160 | 75.5646 | 160 | 8.3386 | 160 | 83.9032 | 160 | 113.6177
| 180 | 99.9495 |  |  |  | 180 | 9.2107 | 180 | 109.1602 | 180 | 126.198 | 180 | 8.3809 | 180 | 134.5789 | 180 | 103.534 | 180 | 4.8231 | 180 | 108.3571 | 180 | 104.258 | 180 | 5.5725 | 180 | 109.8305 | 180 | 80.7617 | 180 | 2.8417 | 180 | 83.6034 | 180 | 108.6268
| 200 | 102.448 |  |  |  | 200 | 7.1358 | 200 | 109.5838 | 200 | 103.147 | 200 | 6.1497 | 200 | 109.2967 | 200 | 78.4884 | 200 | 6.0601 | 200 | 84.5485 | 200 | 94.6128 | 200 | 2.7244 | 200 | 97.3372 | 200 | 86.8764 | 200 | 3.2001 | 200 | 90.0765 | 200 | 96.5931

## 178W
REQUEST 8934001 20091019 3 214026 0 0 0
ENTRY O1099 20040106 20050926 0000O1099000 1
SUBENT O1099001 20040106 20050926 0000O1099001 1
BIB 13 46 O1099001 2
TITLE Cross sections for the production of radionuclides by O1099001 3
proton-induced reactions on W, Ta, Pb and Bi from O1099001 4
thresholds up to 2.6 GeV O1099001 5
AUTHOR (R.Michel, M.Gloris, J.Protoschill, U.Herpers, O1099001 6
J.Kuhnhenn, F.Sudbrock, P.Malmborg, P.Kubik) O1099001 7
INSTITUTE (2GERUH) Center for Radiation Protection and O1099001 8
Radioecology. O1099001 9
(2GERKLN) Department of Nuclear Chemistry. O1099001 10
(2SWDUPP) Svedberg laboratory O1099001 11
(2SWTETH) Institute for Particle Physics O1099001 12
REFERENCE (J,NSTS,2,242,2002) O1099001 13
REL-REF (N,O0500001,M.GLORIS+,J,NIM/A,463,593,2001) O1099001 14
(N,O0906001,J.KUHNHENN+,J,RCA,84,697,2001) O1099001 15
Cross sections for lead target and experimental O1099001 16
details. O1099001 17
(N,O0276001,R.MICHEL+,J,NIM/B,129,153,1997) O1099001 18
Experimental details and analysis of uncertainties. O1099001 19
SAMPLE Metal targets. O1099001 20
MONITOR (13-AL-27(P,X)11-NA-22,CUM,SIG) O1099001 21
(29-CU-0(P,X)30-ZN-65,IND,SIG) The reaction was used O1099001 22
for energy region < 60 MeV. O1099001 23
FACILITY (SYNCH,2FR SAT) 200-2000 MeV O1099001 24
(CYCLO,2SWDUPP) 70-180 MeV O1099001 25
(CYCLO,2SWTPSI) < 70 MeV O1099001 26
METHOD (STTA) O1099001 27
(GSPEC) A newly developed procedure was used to improveO1099001 28
the evaluation and calculation of cross sections. Now O1099001 29
the decision whether a nuclide is considered to be O1099001 30
present is based on checking the self-consistency of O1099001 31
all influencing parameters. By supporting the O1099001 32
interpretation of basic quantities used in the O1099001 33
calculations with graphical display systematic errors O1099001 34
are minimized. O1099001 35
(EXTB) O1099001 36
HISTORY (20031124C) O1099001 37
(20040106U) Last checking has been done. O1099001 38
ADD-RES (COMP) A comparison of the experimental data with O1099001 39
theoretical ones calculated by the INC/E models O1099001 40
incorporated into the HERMES and LAHET code systems O1099001 41
and by preequlibrium codes such AREL and ALICE-IPPE O1099001 42
demonstrates the necessity for further improvements O1099001 43
if medium - energy cross sections for applications O1099001 44
shall be reliably predicted by theory. O1099001 45
ERR-ANALYS (ERR-T) See REL-REF O1099001 46
(EN-ERR) See REL-REF O1099001 47
STATUS (TABLE) Data tables were sent by R.Michel O1099001 48
ENDBIB 46 O1099001 49
NOCOMMON O1099001 50
ENDSUBENT 49 O109900199999
SUBENT O1099055 20040106 20050926 0000O1099055 1
BIB 1 1 O1099055 2
REACTION (74-W-0(P,X)74-W-178,CUM,SIG) O1099055 3
ENDBIB 1 O1099055 4
NOCOMMON O1099055 5
DATA 4 30 O1099055 6
EN | EN-ERR | DATA | ERR-T |  | O1099055 | 7
MEV | MEV | MB | MB |  | O1099055 | 8
68.6 | 1.924 | 202.4 | 21.77 |  | O1099055 | 9
80.1 | 1.3 | 183.8 | 20.73 |  | O1099055 | 10
84.2 | 1.83 | 175.9 | 18.75 |  | O1099055 | 11
91.7 | 1.2 | 176 | 18.51 |  | O1099055 | 12
95.5 | 1.76 | 175.1 | 18.58 |  | O1099055 | 13
99.2 | 1.741 | 160.8 | 17.36 |  | O1099055 | 14
99.6 | 1.12 | 160.9 | 16.73 |  | O1099055 | 15
107 | 1.68 | 142.6 | 14.94 |  | O1099055 | 16
109 | 1.01 | 136.4 | 14.49 |  | O1099055 | 17
116 | 1.629 | 133.4 | 14.5 |  | O1099055 | 18
117 | 0.925 | 125.4 | 13.01 |  | O1099055 | 19
126 | 0.785 | 116.3 | 12.31 |  | O1099055 | 20
132 | 0.657 | 106.9 | 10.99 |  | O1099055 | 21
139 | 1.451 | 105.6 | 11.48 |  | O1099055 | 22
154 | 1.29 | 99.92 | 10.99 |  | O1099055 | 23
159 | 1.25 | 91.76 | 10.1 |  | O1099055 | 24
170 | 1.11 | 83.3 | 8.97 |  | O1099055 | 25
172 | 1.089 | 82.02 | 9.169 |  | O1099055 | 26
235 | 1.299 | 64.13 | 8.066 |  | O1099055 | 27
254 | 1.72 | 57.22 | 6.406 |  | O1099055 | 28
260 | 1.08 | 55.53 | 6.528 |  | O1099055 | 29
334 | 1.68 | 40.97 | 6.393 |  | O1099055 | 30
559 | 1.48 | 33.98 | 3.751 |  | O1099055 | 31
764 | 1.45 | 31.52 | 4.515 |  | O1099055 | 32
988 | 1.01 | 25.43 | 2.767 |  | O1099055 | 33
1160 | 1.366 | 26.78 | 7.622 |  | O1099055 | 34
1380 | 1.016 | 24.49 | 2.818 |  | O1099055 | 35
1570 | 1.29 | 22.96 | 4.41 |  | O1099055 | 36
2580 | 1.002 | 22.57 | 4.355 |  | O1099055 | 37
2590 | 1.01 | 18.18 | 2.604 |  | O1099055 | 38
ENDDATA 32 O1099055 39
ENDSUBENT 38 O109905599999
ENDENTRY 2 O109999999999
ENTRY O1100 20040116 20050926 0000O1100000 1
SUBENT O1100001 20040116 20050926 0000O1100001 1
BIB 13 55 O1100001 2
TITLE Production of residual nuclides by proton-induced O1100001 3
reactions oh target W at an energy of 72 MeV. O1100001 4
REFERENCE (J,NSTS,2,369,200208) O1100001 5
AUTHOR (M.H.Miah, J.Kuhnhenn, U.Herpers, R.Michel, P.Kubik) O1100001 6
INSTITUTE (3BANBAN) University of Chittagong. O1100001 7
(2GERKLN) Department of Nuclear Chemistry O1100001 8
(2GERUH) Centre of radiation Protection and O1100001 9
radioecology O1100001 10
(2SWTETH) O1100001 11
REL-REF (R,,U.REUS+,J,AND,29,1,1983) Decay-data O1100001 12
SAMPLE The target in a stack consisted of three thin foils of O1100001 13
natural tungsten of high purity (99,99%) with diametersO1100001 14
of 15 mm and a thickness of 0,050 mm. O1100001 15
MONITOR (13-AL-27(P,X)11-NA-22,CUM,SIG) O1100001 16
MONIT-REF (A0497002,G.F.STEYN+,J,ARI,41,315,1986) O1100001 17
DETECTOR (GELI) O1100001 18
(HPGE) O1100001 19
FACILITY (ISOCY,2SWTETH) 72-MeV cyclotron O1100001 20
METHOD (STTA) The foils in stacks were arranged in such a way O1100001 21
that Al and Cu-foils were placed in front and behind ofO1100001 22
target foils respectively. O1100001 23
(EXTB) The contribution due to the fluctuation of O1100001 24
proton flux and the secondary particles produced in theO1100001 25
target stack was taken in account and found to be O1100001 26
negligible. O1100001 27
(ACTIV) The irradiation of target stacks was performed O1100001 28
for a period of 7.8 hours. O1100001 29
(GSPEC) The distances between the sample and detector O1100001 30
were varied to keep the dead time below 10%. O1100001 31
HISTORY (20040116C) O1100001 32
(20040116U) Last checking has been done. O1100001 33
ERR-ANALYS (ERR-T) The uncertainty includes the uncertainties: O1100001 34
Source of uncertainty Errors in % O1100001 35
Target mass negligible O1100001 36
flux fluctuation negligible O1100001 37
Irradiation time and negligible O1100001 38
counting time O1100001 39
Half-lives 1. O1100001 40
Intensity of gamma-rays 1. O1100001 41
Self absorption in target foil <1. O1100001 42
Nuclide production by secondary negligible O1100001 43
Particles O1100001 44
Contamination due to recoil not considered O1100001 45
losses O1100001 46
(ERR-1) Absolute efficiency calibration 5.0 O1100001 47
(ERR-2) Proton fluence 5.5 O1100001 48
Mass of monitor foil < 1.0 O1100001 49
Self absorption of gamma-rays O1100001 50
in monitor foils negligible O1100001 51
Dead time and pile-up losses O1100001 52
in gamma-spectrometry negligible O1100001 53
(ERR-S) Statistical uncertainty in net 2.0 O1100001 54
peak areas O1100001 55
All the uncertainties were added in quadrature. O1100001 56
(EN-ERR). O1100001 57
ENDBIB 55 O1100001 58
COMMON 3 3 O1100001 59
ERR-1 ERR-2 ERR-S O1100001 60
PER-CENT PER-CENT PER-CENT O1100001 61
5. 5.5 2. O1100001 62
ENDCOMMON 3 O1100001 63
ENDSUBENT 62 O110000199999
SUBENT O1100013 20040116 20050926 0000O1100013 1
BIB 3 4 O1100013 2
REACTION (74-W-0(P,X)74-W-178,CUM,SIG) O1100013 3
DECAY-DATA (74-W-178,22.D) O1100013 4
FLAG (1.) The data are taken from j.Protoschill'S O1100013 5
diplomarbeit, 1997 O1100013 6
ENDBIB 4 O1100013 7
NOCOMMON O1100013 8
DATA 5 9 O1100013 9
EN | EN-ERR | DATA | ERR-T | FLAG |  | O1100013 | 10
MEV | MEV | MB | MB | NO-DIM |  | O1100013 | 11
52.1 | 0.904 | 175.2 | 5.867 |  |  | O1100013 | 12
55.4 | 0.87 | 187.5 | 6.188 |  |  | O1100013 | 13
58.6 | 0.833 | 181.5 | 6.534 |  |  | O1100013 | 14
63.2 | 0.759 | 180.7 | 6.486 |  |  | O1100013 | 15
66.1 | 0.712 | 190.1 | 9.353 |  |  | O1100013 | 16
68.6 | 1.924 | 202.4 | 21.77 |  | 1 | O1100013 | 17
68.9 | 0.662 | 202 | 7.387 |  |  | O1100013 | 18
80.1 | 1.3 | 183.8 | 20.73 |  | 1 | O1100013 | 19
84.2 | 1.83 | 175.9 | 18.75 |  | 1 | O1100013 | 20
ENDDATA 11 O1100013 21
ENDSUBENT 20 O110001399999
ENDENTRY 2 O110099999999
ENDREQUEST 1 Z999999999999

## 180Re
REQUEST 11826001 20091101 3 165548 0 0 0
ENTRY A0085 20080627 20080908 20080901 A063A0085000 1
SUBENT A0085001 20080627 20080908 20080901 A063A0085001 1
BIB 10 15 A0085001 2
TITLE Possibilities of proton activation analysis using A0085001 3
short-lived radioisotopes. A0085001 4
AUTHOR (A.V.Muminov,S.Mukhamedov,A.Vasidov) A0085001 5
REFERENCE (J,AE,49,(2),101,198008) A0085001 6
INSTITUTE (4UZ UZB) A0085001 7
FACILITY (CYCLO,4UZ UZB) A0085001 8
ANALYSIS (AREA) A0085001 9
DETECTOR (GELI) A0085001 10
HISTORY (19810306C) A0085001 11
(19820701A) A0085001 12
(20080618A) BIB section updated A0085001 13
Corrections were made according new exfor rules. A0085001 14
COMMENT *By compiler*.Original data were transformed for A0085001 15
another measurement units by authors. A0085001 16
STATUS (APRVD).By S.Mukhamedov.19820522. A0085001 17
ENDBIB 15 A0085001 18
NOCOMMON 0 0 A0085001 19
ENDSUBENT 18 A008500199999
SUBENT A0085023 20080627 20080908 20080901 A063A0085023 1
BIB 7 8 A0085023 2
REACTION (74-W-0(P,N)75-RE-180,,TTY) A0085023 3
RAD-DET (75-RE-180,DG) A0085023 4
DECAY-DATA (75-RE-180,,DG,902.,0.994) A0085023 5
METHOD (SITA,BCINT,EDEG,ACTIV,EXTB) A0085023 6
COMMENT *By compiler*.Reaction W-180(p,n) is possible only. A0085023 7
MISC-COL (MISC).Authors' data. Measurement unit is 1.E+6 A0085023 8
quants/sec*mua. A0085023 9
ERR-ANALYS (DATA-ERR).It is the mean-square error. A0085023 10
ENDBIB 8 A0085023 11
COMMON 1 3 A0085023 12
DATA-ERR A0085023 13
PER-CENT A0085023 14
15. A0085023 15
ENDCOMMON 3 A0085023 16
DATA 3 3 A0085023 17
EN DATA MISC A0085023 18
MEV MUCI/MUA SEE TEXT A0085023 19
10. 16.33 0.6 A0085023 20
11. 54.44 2.0 A0085023 21
12. 130.65 4.8 A0085023 22
ENDDATA 5 A0085023 23
ENDSUBENT 22 A008502399999
ENDENTRY 2 A008599999999
ENDREQUEST 1 Z999999999999

## 181Re-theory
TENDL 2010 | 180W | 182W | 183W | 184W | 186W
| 0.0013 | 0.263 | 0.143 | 0.3067 | 0.286
| # p + 182W : Production of 181Re - Total |  |  |  |  | # p + 183W : Production of 181Re - Total |  | # p + 184W : Production of 181Re - Total |  | # p + 186W : Production of 181Re - Total
| # Q-value =-1.05898E+01 mass= 180.950067 |  |  |  |  | # Q-value =-1.67806E+01 mass= 180.950067 |  | # Q-value =-2.41922E+01 mass= 180.950067 |  | # Q-value =-3.71371E+01 mass= 180.950067
| # E-threshold= 1.06484E+01 |  |  |  |  | # E-threshold= 1.68730E+01 |  | # E-threshold= 2.43247E+01 |  | # E-threshold= 3.73382E+01
| # # energies = 45 |  |  |  |  | # # energies = 45 |  | # # energies = 45 |  | # # energies = 45
| # E xs |  |  |  |  | # E | xs | # E | xs | # E | xs | # E | xs
| 1 | 0 |  |  |  | 1 | 0 | 1 | 0 | 1 | 0 | 1 | 0
| 2 | 0 |  |  |  | 2 | 0 | 2 | 0 | 2 | 0 | 2 | 0
| 3 | 0 |  |  |  | 3 | 0 | 3 | 0 | 3 | 0 | 3 | 0
| 4 | 0 |  |  |  | 4 | 0 | 4 | 0 | 4 | 0 | 4 | 0
| 5 | 0 |  |  |  | 5 | 0 | 5 | 0 | 5 | 0 | 5 | 0
| 6 | 0 |  |  |  | 6 | 0 | 6 | 0 | 6 | 0 | 6 | 0
| 7 | 0 |  |  |  | 7 | 0 | 7 | 0 | 7 | 0 | 7 | 0
| 8 | 0 |  |  |  | 8 | 0 | 8 | 0 | 8 | 0 | 8 | 0
| 9 | 0 |  |  |  | 9 | 0 | 9 | 0 | 9 | 0 | 9 | 0
| 10 | 0 |  |  |  | 10 | 0 | 10 | 0 | 10 | 0 | 10 | 0
| 11 | 21.6079 |  |  |  | 11 | 0 | 11 | 0 | 11 | 0 | 11 | 5.6829
| 12 | 248.09 |  |  |  | 12 | 0 | 12 | 0 | 12 | 0 | 12 | 65.2477
| 13 | 466.145 |  |  |  | 13 | 0 | 13 | 0 | 13 | 0 | 13 | 122.5961
| 14 | 641.613 |  |  |  | 14 | 0 | 14 | 0 | 14 | 0 | 14 | 168.7442
| 15 | 785.339 |  |  |  | 15 | 0 | 15 | 0 | 15 | 0 | 15 | 206.5442
| 16 | 902.46 |  |  |  | 16 | 0 | 16 | 0 | 16 | 0 | 16 | 237.347
| 17 | 997.145 |  |  |  | 17 | 0.083966 | 17 | 0 | 17 | 0 | 17 | 262.2611
| 18 | 1074.42 |  |  |  | 18 | 48.5272 | 18 | 0 | 18 | 0 | 18 | 289.5118
| 19 | 1137.78 |  |  |  | 19 | 242.328 | 19 | 0 | 19 | 0 | 19 | 333.889
| 20 | 1185.69 |  |  |  | 20 | 478.757 | 20 | 0 | 20 | 0 | 20 | 380.2987
| 22 | 973.052 |  |  |  | 22 | 838.29 | 22 | 0 | 22 | 0 | 22 | 375.7881
| 24 | 552.414 |  |  |  | 24 | 1050.02 | 24 | 0 | 24 | 0 | 24 | 295.4377
| 26 | 310.795 |  |  |  | 26 | 1171.62 | 26 | 13.6685 | 26 | 0 | 26 | 253.4729
| 28 | 204.044 |  |  |  | 28 | 1191.38 | 28 | 192.6 | 28 | 0 | 28 | 283.1013
| 30 | 160.784 |  |  |  | 30 | 993.555 | 30 | 493.73 | 30 | 0 | 30 | 335.7915
| 35 | 124.897 |  |  |  | 35 | 349.322 | 35 | 973.702 | 35 | 0 | 35 | 381.4354
| 40 | 105.999 |  |  |  | 40 | 167.798 | 40 | 815.102 | 40 | 0.49714 | 40 | 302.0068
| 45 | 91.2243 |  |  |  | 45 | 125.922 | 45 | 360.059 | 45 | 101.155 | 45 | 181.3593
| 50 | 78.8914 |  |  |  | 50 | 104.393 | 50 | 176.228 | 50 | 406.552 | 50 | 205.9996
| 55 | 68.3909 |  |  |  | 55 | 89.1038 | 55 | 122.254 | 55 | 561.28 | 55 | 228.75
| 60 | 60.0534 |  |  |  | 60 | 77.6694 | 60 | 97.5377 | 60 | 429.038 | 60 | 179.5204
| 65 | 52.6222 |  |  |  | 65 | 68.1752 | 65 | 81.5245 | 65 | 237.291 | 65 | 116.4575
| 70 | 46.1825 |  |  |  | 70 | 59.9359 | 70 | 70.0289 | 70 | 134.134 | 70 | 80.557
| 75 | 40.4694 |  |  |  | 75 | 52.6969 | 75 | 60.8609 | 75 | 91.8187 | 75 | 63.1053
| 80 | 35.6207 |  |  |  | 80 | 47.0792 | 80 | 53.91 | 80 | 70.6029 | 80 | 52.8272
| 90 | 28.6078 |  |  |  | 90 | 38.0648 | 90 | 43.2231 | 90 | 48.3113 | 90 | 40.0407
| 100 | 23.6008 |  |  |  | 100 | 31.4367 | 100 | 34.7042 | 100 | 36.4935 | 100 | 31.7834
| 110 | 19.3929 |  |  |  | 110 | 25.1466 | 110 | 29.768 | 110 | 27.309 | 110 | 25.6365
| 120 | 16.0935 |  |  |  | 120 | 23.4765 | 120 | 23.8488 | 120 | 21.2268 | 120 | 20.975
| 130 | 14.4698 |  |  |  | 130 | 19.9 | 130 | 21.7365 | 130 | 19.0335 | 130 | 18.7614
| 140 | 11.9396 |  |  |  | 140 | 16.0484 | 140 | 19.6974 | 140 | 14.9114 | 140 | 15.7409
| 150 | 11.0159 |  |  |  | 150 | 15.4261 | 150 | 16.198 | 150 | 14.548 | 150 | 14.2318
| 160 | 8.3525 |  |  |  | 160 | 14.1784 | 160 | 15.3681 | 160 | 11.9177 | 160 | 12.3461
| 180 | 7.3121 |  |  |  | 180 | 9.5202 | 180 | 10.5704 | 180 | 7.6154 | 180 | 8.7044
| 200 | 4.5069 |  |  |  | 200 | 7.4242 | 200 | 10.259 | 200 | 7.291 | 200 | 7.4786

## 181Re
REQUEST 8936001 20091019 3 214230 0 0 0
ENTRY A0070 20080625 20080908 20080901 A063A0070000 1
SUBENT A0070001 20080625 20080908 20080901 A063A0070001 1
BIB 10 23 A0070001 2
TITLE Yields of Re-181,Re-182-m,Re-182,Re-183,Re-184-m, A0070001 3
Re-184 and Re-186 when irradiating tungsten with A0070001 4
protons and deuterons, and tantalum with alpha A0070001 5
particles. A0070001 6
AUTHOR (P.P.Dmitriev,G.A.Molin) A0070001 7
INSTITUTE (4RUSFEI) A0070001 8
REFERENCE (J,AE,48,122,1980) A0070001 9
HISTORY (19801219C) A0070001 10
(20080618A) BIB section updated A0070001 11
Corrections were made according new exfor rules. A0070001 12
STATUS (APRVD).By P.P.Dmitriev. A0070001 13
The data in form of the tables were received A0070001 14
from the authors. A0070001 15
FACILITY (CYCLO,4RUSFEI) A0070001 16
METHOD (EXTB,STTA,BCINT,MOSEP) A0070001 17
DETECTOR (GELI) A0070001 18
ERR-ANALYS (EN-ERR).The energy error results from the error of theA0070001 19
deflected beam orbit definition and error of A0070001 20
definition of energy degradation when particles A0070001 21
are stopped in the starked foils. A0070001 22
(DATA-ERR).Error the measurement of yields is connectedA0070001 23
with the systematical error of measurement activity andA0070001 24
integral current. It is about 12-14 per cent. A0070001 25
ENDBIB 23 A0070001 26
COMMON 1 3 A0070001 27
DATA-ERR A0070001 28
PER-CENT A0070001 29
14. A0070001 30
ENDCOMMON 3 A0070001 31
ENDSUBENT 30 A007000199999
SUBENT A0070002 20080625 20080908 20080901 A063A0070002 1
BIB 7 19 A0070002 2
SAMPLE W foil, 98 milligram/cm**2 A0070002 3
MONITOR (29-CU-65(P,N)30-ZN-65,,SIG) A0070002 4
MONIT-REF (,P.P.DMITRIEV+,J,AE,24,279,1968) A0070002 5
(,R.COLLE+,J,PR/C,9,1819,1974) A0070002 6
DECAY-MON (30-ZN-65,244.1D,DG,1115.45,0.506) A0070002 7
REACTION A(74-W-0(P,X)75-RE-181,,TTY,,DT) A0070002 8
B(74-W-0(P,X)75-RE-182-M,,TTY,,DT) A0070002 9
C(74-W-0(P,X)75-RE-182,,TTY,,DT) A0070002 10
D(74-W-0(P,X)75-RE-183,,TTY,,DT) A0070002 11
E(74-W-0(P,X)75-RE-184-M,,TTY,,DT) A0070002 12
F(74-W-0(P,X)75-RE-184,,TTY,,DT) A0070002 13
G(74-W-0(P,X)75-RE-186,,TTY,,DT,CALC) A0070002 14
DECAY-DATAA(75-RE-181,20.HR,DG,365.5,0.564) A0070002 15
B(75-RE-182-M,64.HR,DG,1121.28,0.23) A0070002 16
C(75-RE-182-G,12.7HR,DG,1121.28,0.319) A0070002 17
D(75-RE-183,70.D,DG,291.72,0.0331) A0070002 18
E(75-RE-184-M,165.D,DG,920.93,0.083) A0070002 19
F(75-RE-184-G,38.D,DG,792.07,0.374) A0070002 20
REL-REF (D,,I.O.KONSTANTINOV+,J,AE,44,183,1978) A0070002 21
ENDBIB 19 A0070002 22
NOCOMMON 0 0 A0070002 23
DATA 9 7 A0070002 24
EN EN-ERR DATA ADATA BDATA CDATA DA0070002 25
DATA EDATA FDATA G A0070002 26
MEV MEV MUCI/MUAHR MUCI/MUAHR MUCI/MUAHR MUCI/MUAHR A0070002 27
MUCI/MUAHR MUCI/MUAHR MUCI/MUAHR A0070002 28
22.3 0.3 2880. 248. 1880. 34. A0070002 29
0.89 35.8 15.2 A0070002 30
20.5 0.3 2080. 175. 1570. 27.5 A0070002 31
0.36 21.2 15.1 A0070002 32
18.9 0.4 1450. 109. 1290. 21.0 A0070002 33
0.11 7.2 14.9 A0070002 34
17.1 0.4 762. 62. 980. 14.5 A0070002 35
0.03 4.8 14.3 A0070002 36
15.2 0.4 275. 32. 706. 7.2 A0070002 37
0.01 3.9 13.0 A0070002 38
12.8 0.5 31. 7.5 325. 2.1 A0070002 39
2.7 10. A0070002 40
10.3 0.5 2.5 100. 0.4 A0070002 41
0.5 5.0 A0070002 42
ENDDATA 18 A0070002 43
ENDSUBENT 42 A007000299999
ENDENTRY 2 A007099999999
ENTRY A0168 850112 20050926 0000A0168000 1
SUBENT A0168001 850112 20050926 0000A0168001 1
BIB 9 21 A0168001 2
TITLE RADIOACTIVE NUCLIDE YIELDS FOR THICK TARGET AT 22 MEV A0168001 3
PROTON ENERGY. A0168001 4
AUTHOR (P.P.DMITRIEV,G.A.MOLIN) A0168001 5
INSTITUTE (4CCPFEI) A0168001 6
REFERENCE (J,YK,44,(5),43,81) MAIN REFERENCE. A0168001 7
(R,INDC(CCP)-188/L,83) ENGLISH TRANSLATION. A0168001 8
(J,AE,48,402,80) EXPERIMENTAL DETAILS. A0168001 9
(J,AE,48,122,80) EXPERIMENTAL DETAILS. A0168001 10
(J,AE,46,185,79) EXPERIMENTAL DETAILS. A0168001 11
METHOD (EXTB,STTA,ACTIV) A0168001 12
FACILITY (CYCLO,4CCPFEI) A0168001 13
DETECTOR (GELI). A0168001 14
HISTORY (830908C) A0168001 15
(841003U) A0168001 16
(841106U) A0168001 17
(841205U) A0168001 18
(850104U) A0168001 19
(850112U) A0168001 20
ERR-ANALYS THE UNCERTAINTIES OF THE YIELDS INCLUDE SYSTEMATICAL A0168001 21
ERROR OF NUCLIDE ACTIVITY MEASURMENT AND ERROR OF A0168001 22
CURRENT MEASURMENT. A0168001 23
ENDBIB 21 A0168001 24
NOCOMMON 0 0 A0168001 25
ENDSUBENT 24 A016800199999
SUBENT A0168166 850112 20050926 0000A0168166 1
BIB 4 4 A0168166 2
SAMPLE THICK TARGET- NATURAL W. A0168166 3
REACTION (74-W-0(P,X)75-RE-181,,TTY,,,EXP) A0168166 4
RAD-DET (75-RE-181,DG) A0168166 5
DECAY-DATA (75-RE-181,20.HR,DG,365.5,0.564) A0168166 6
ENDBIB 4 A0168166 7
NOCOMMON 0 0 A0168166 8
DATA 3 1 A0168166 9
EN DATA DATA-ERR A0168166 10
MEV DPS/MUAHR DPS/MUAHR A0168166 11
22. 10.4E+7 1.4E+7 A0168166 12
ENDDATA 3 A0168166 13
ENDSUBENT 12 A016816699999
ENDENTRY 2 A016899999999
ENTRY A0195 860325 20050926 0000A0195000 1
SUBENT A0195001 860325 20050926 0000A0195001 1
BIB 8 12 A0195001 2
TITLE SYSTEMATICS OF NUCLEAR REACTION YIELDS FOR THICK A0195001 3
TARGET AT 22 MEV PROTON ENERGY. A0195001 4
AUTHOR (P.P.DMITRIEV) A0195001 5
INSTITUTE (4CCPFEI) A0195001 6
REFERENCE (J,YK,,(2),57,83) A0195001 7
METHOD (EXTB,STTA) A0195001 8
FACILITY (CYCLO,4CCPFEI) A0195001 9
DETECTOR (GELI) A0195001 10
HISTORY (831005C) A0195001 11
(860103U) A0195001 12
(860320U) A0195001 13
(870427A). ACCORDING TO MEMO CP-D/161. A0195001 14
ENDBIB 12 A0195001 15
NOCOMMON 0 0 A0195001 16
ENDSUBENT 15 A019500199999
SUBENT A0195093 880304 20050926 0000A0195093 1
BIB 3 5 A0195093 2
REACTION (74-W-182(P,2N)75-RE-181,,TTY,,,EXP) A0195093 3
DECAY-DATA (75-RE-181,20.HR,DG,365.5,0.564) A0195093 4
DECAY DATA WERE EXTRACTED FROM THE PAPER OF A0195093 5
P.P.DMITRIEV ET AL. SEE 'REL-REF'. A0195093 6
REL-REF (R,A0168001,P.P.DMITRIEV+,J,YK,,(5),43,81) A0195093 7
ENDBIB 5 A0195093 8
NOCOMMON 0 0 A0195093 9
DATA 2 1 A0195093 10
EN DATA A0195093 11
MEV NUC/PART A0195093 12
22. 1.6E-3 A0195093 13
ENDDATA 3 A0195093 14
ENDSUBENT 13 A019509399999
ENDENTRY 2 A019599999999
ENTRY C1501 20070109 20070521 20070501 C079C1501000 1
SUBENT C1501001 20070109 20070521 20070501 C079C1501001 1
BIB 11 33 C1501001 2
INSTITUTE (1CANSFU,1CANTMF,1CANALA,1USABNL) + University of C1501001 3
Victoria, Victoria, BC, Canada C1501001 4
REFERENCE (J,ARI,65,345,2007) C1501001 5
AUTHOR (S.Lapia,W.J.Mills,J.Wilson,S.McQuarrie,J.Publicover, C1501001 6
M.Schueller,D.Schyler,J.J.Ressler,T.J. Ruth) C1501001 7
TITLE Production cross-sections of 181-186Re isotopes from C1501001 8
proton bombardment of natural tungsten C1501001 9
FACILITY (CYCLO,1CANTMF) C1501001 10
(CYCLO,1CANALA) C1501001 11
(CYCLO,1USABNL) TR13 cyclotron located at TRIUMF in C1501001 12
Vancouver BC, on a TR19 Cyclotron at the Edmonton C1501001 13
PET Center (EPC) within the Cross Cancer Institute C1501001 14
in Edmonton Alberta, and on a TR19 Cyclotron at C1501001 15
Brookhaven National Laboratory (BNL), Upton, NY C1501001 16
INC-SPECT The incident energy from the cyclotrons ranged from C1501001 17
13 (TR13) to 18MeV for the TR19 cyclotrons (EPC and C1501001 18
BNL) C1501001 19
SAMPLE High purity tungsten foils (EPSI products, Ashland, OR,C1501001 20
USA) each of thickness 0.02570.003mm were loaded into C1501001 21
a helium cooled target body for irradiation. C1501001 22
METHOD Irradiation C1501001 23
ERR-ANALYS (ERR-T) The uncertainty in each cross-section C1501001 24
measurement results from statistical error in the C1501001 25
observed counts (1-3%), error in the proton beam flux C1501001 26
(5%), error in the foil thickness (5%), and error in C1501001 27
the detector efficiencies (5%). The errors were summedC1501001 28
in quadrature. In general errors were typically 5-10%.C1501001 29
The uncertainty in the energy of the proton energy C1501001 30
results from uncertainty in the Al, Cu, and W foil C1501001 31
thicknesses C1501001 32
DETECTOR (GE) Radioactivity measurements were made on a C1501001 33
calibrated high purity germanium detector C1501001 34
HISTORY (20070109C) DR C1501001 35
ENDBIB 33 C1501001 36
NOCOMMON 0 0 C1501001 37
ENDSUBENT 36 C150100199999
SUBENT C1501002 20070109 20070521 20070501 C079C1501002 1
BIB 2 2 C1501002 2
REACTION (74-W-0(P,X)75-RE-181,,SIG) C1501002 3
STATUS (TABLE) Data taken from Table 3 C1501002 4
ENDBIB 2 C1501002 5
NOCOMMON 0 0 C1501002 6
DATA 4 8 C1501002 7
EN | EN-ERR | DATA | ERR-T |  | C1501002 | 8
MEV | MEV | MB | MB |  | C1501002 | 9
17.2 | 0.2 | 289 | 21 |  | C1501002 | 10
16.6 | 0.2 | 245 | 18 |  | C1501002 | 11
16.2 | 0.2 | 204 | 15 |  | C1501002 | 12
15.5 | 0.2 | 202 | 14 |  | C1501002 | 13
14.8 | 0.3 | 162 | 12 |  | C1501002 | 14
14.1 | 0.4 | 133 | 9 |  | C1501002 | 15
12.4 | 0.2 | 89.3 | 6.4 |  | C1501002 | 16
11.1 | 0.3 | 4.5 | 0.3 |  | C1501002 | 17
ENDDATA 10 C1501002 18
ENDSUBENT 17 C150100299999
ENDENTRY 2 C150199999999
ENTRY D0282 20090127 20090416 20090407 D065D0282000 1
SUBENT D0282001 20090127 20090416 20090407 D065D0282001 1
BIB 14 51 D0282001 2
TITLE Excitation functions of proton induced nuclear D0282001 3
reactions on natW up to 40 MeV D0282001 4
AUTHOR (M.U.Khandaker,M.S.Uddin,K.S.Kim,M.W.Lee,Y.S.Lee, D0282001 5
G.N.Kim) D0282001 6
INSTITUTE (3KORKNU,3BANDAC) D0282001 7
REFERENCE (J,NIM/B,266,1021,2008) D0282001 8
(J,NSTS,5,139,2008) M.U.Khandaker+ D0282001 9
Conf.Proc. of ISORD-4 (July 2007, Seoul, Korea) D0282001 10
(R,NUCL-EX-0703035,2007) prelim.results D0282001 11
FACILITY (CYCLO,3KORKRM) The azimuthally-varying field-type D0282001 12
(AVF) MC50 cyclotron at the KIRAMS. D0282001 13
METHOD (ACTIV,STTA,GSPEC,EXTB) D0282001 14
Two stacks were used in order to measure independent D0282001 15
and cumulative cross-sections of produced radioisotopesD0282001 16
as a function of incident proton energy in between 6 D0282001 17
and 40 MeV. D0282001 18
SAMPLE High purity (>99.99%) metallic form of tungsten D0282001 19
(180W-0.13%, 182W -26.3%, 183W-14.3%, 184W-30.67%, D0282001 20
186W-28.6%). The thickness of the W foil was D0282001 21
calculated by the measurements of the weight and the D0282001 22
size of foil and found as 200+-1 mu-m. The copper D0282001 23
(>99.98 % purity and 50-mu-m thickness) and the D0282001 24
aluminum (99.999 % purity and 100 mu-m thick) foils D0282001 25
were used to monitor the beam intensity and to D0282001 26
degrade the beam energy, respectively. D0282001 27
MONITOR (29-CU-0(P,X)30-ZN-62,,SIG) D0282001 28
(13-AL-27(P,X)11-NA-24,,SIG) D0282001 29
(13-AL-27(P,X)11-NA-22,,SIG) D0282001 30
Each stack consists of one Al foil with a thickness of D0282001 31
500 mu-m (or 200 mu-m) and four groups of foils D0282001 32
(Cu-W-W). D0282001 33
MONIT-REF (,F.TARKANYI+,R,IAEA-NDS-1211,2001) chapter 4 D0282001 34
DECAY-MON (30-ZN-62,3.186HR,DG,548.35,0.152,DG,596.7,0.257) D0282001 35
(11-NA-24,14.659HR,DG,1368.598,1.) D0282001 36
(11-NA-22,2.60YR,DG,1274.53,0.9994) D0282001 37
DETECTOR (HPGE) High-purity germanium detector (HPGe) D0282001 38
ERR-ANALYS (ERR-T) The total uncertainties were derived using D0282001 39
the following: D0282001 40
(ERR-1) Uncertainty in the monitor flux, D0282001 41
(ERR-2) Uncertainty in the efficiency calibration of D0282001 42
the detector. D0282001 43
* statistical uncertainty of gamma-ray counting D0282001 44
(0.5-10%), D0282001 45
(EN-ERR) Uncertainty in the energy D0282001 46
The overall uncertainties of the cross section D0282001 47
measurements were in the range 8-13 %. D0282001 48
STATUS (APRVD) Entry approved by Dr. Guinyun Kim D0282001 49
HISTORY (20080129C) SD D0282001 50
(20080515A) SD.Ref. on Nucl.Instr.&Meth. was added. D0282001 51
(20080821U) On. SAMPLE corrected D0282001 52
(20090127A) On. REFERENCE (NSTS) added D0282001 53
ENDBIB 51 D0282001 54
COMMON 2 3 D0282001 55
ERR-1 ERR-2 D0282001 56
PER-CENT PER-CENT D0282001 57
7.0 4.0 D0282001 58
ENDCOMMON 3 D0282001 59
ENDSUBENT 58 D028200199999
SUBENT D0282002 20080129 20080407 20080407 D059D0282002 1
BIB 3 8 D0282002 2
REACTION (74-W-0(P,X)75-RE-181,,SIG) D0282002 3
DECAY-DATA (75-RE-181,19.9HR,DG,360.70,0.200, D0282002 4
DG,365.57,0.570, D0282002 5
DG,639.30,0.064, D0282002 6
DG,805.2,0.031, D0282002 7
DG,953.42,0.036, D0282002 8
DG,1000.2,0.033) D0282002 9
STATUS (TABLE) tbl. 2 D0282002 10
ENDBIB 8 D0282002 11
NOCOMMON 0 0 D0282002 12
DATA 4 15 D0282002 13
EN | EN-ERR | DATA | ERR-T | D0282002 14
MEV | MEV | MB | MB | D0282002 15
10.8 | 0.9 | 19 | 3.4 | D0282002 16
13 | 0.8 | 157.1 | 13 | D0282002 17
15.9 | 0.8 | 253.8 | 24.4 | D0282002 18
18.9 | 0.7 | 333.1 | 26 | D0282002 19
21.6 | 0.7 | 316.7 | 30.8 | D0282002 20
23.4 | 0.7 | 284.3 | 23.2 | D0282002 21
25.8 | 0.6 | 225.7 | 23.4 | D0282002 22
28 | 0.6 | 236.4 | 20.8 | D0282002 23
30 | 0.5 | 266.5 | 26.3 | D0282002 24
31.5 | 0.5 | 301.8 | 29.3 | D0282002 25
33.4 | 0.5 | 373.9 | 35.6 | D0282002 26
35.2 | 0.4 | 441.7 | 33.8 | D0282002 27
36.9 | 0.4 | 379.4 | 36.2 | D0282002 28
38.3 | 0.3 | 353 | 27.6 | D0282002 29
39.9 | 0.3 | 329.8 | 31.8 | D0282002 30
ENDDATA 17 D0282002 31
ENDSUBENT 30 D028200299999
ENDENTRY 2 D028299999999
ENTRY D0380 20080821 20081028 20081023 D063D0380000 1
SUBENT D0380001 20080821 20081028 20081023 D063D0380001 1
BIB 14 49 D0380001 2
TITLE Excitation functions for natW(p,xn)181-186Re D0380001 3
reactions and production of no-carrier-added 186Re D0380001 4
via 186W(p,n)186Re Reaction D0380001 5
AUTHOR (Xiaodong Zhang,Wenxin Lp,Kemin Fang,Weiyu He, D0380001 6
Rong Sheng,Duanzi Ying And Weiqing Hu) D0380001 7
INSTITUTE (3CPRFUD) Shanghai Institute of Nuclear Research D0380001 8
located at Fudan University in Shanghai. D0380001 9
(3CPRCPR) Zhejiang Medical University D0380001 10
REFERENCE (J,RCA,86,11,1999) D0380001 11
FACILITY (CYCLO,3CPRFUD) Variable energy cyclotron D0380001 12
METHOD (EXTB,STTA) D0380001 13
SAMPLE The target assembly used for the irradiation D0380001 14
consisted of eleven 31 mg/cm2 natural tungsten foils, D0380001 15
separated by suitable aluminumfoils, which were used D0380001 16
to degrade the incident energy to the desired D0380001 17
values. An additional copper foil with thickness of D0380001 18
8.8 mg/cm2 was used as beam monitor. Metal powder of D0380001 19
isotopically enriched W (98.85% 186W, Teknowledge, D0380001 20
Sweden) was pressed into a grooved aluminum holder D0380001 21
to form a 10 mm diameter pellet with surface density D0380001 22
of 617 mg/cm2. The aluminum holder was covered with D0380001 23
a 9.43 mg/cm2 thick copper foil used as beam monitor D0380001 24
and was then fixed on the target block cooled by D0380001 25
running water. D0380001 26
DETECTOR (HPGE) D0380001 27
MONITOR ((MONIT)29-CU-63(P,2N)30-ZN-62,,SIG) D0380001 28
(29-CU-65(P,N)30-ZN-65,,SIG) used for monitoring D0380001 29
the integrated beam current, with the cross D0380001 30
section for the reaction taken as 68.5 mb. D0380001 31
MONIT-REF (A0178001,A.GRUTTER,J,NP/A,383,98,1982) D0380001 32
DECAY-MON (30-ZN-62,9.26HR,DG,596.6,0.257, D0380001 33
DG,548.4,0.152) D0380001 34
(30-ZN-65,244.1D,DG,1115.5,0.507) D0380001 35
(73-TA-183,5.1D,DG,246.1,0.267, D0380001 36
DG,354.0,0.116) D0380001 37
(74-W-187,23.9HR,DG,479.5,0.253, D0380001 38
DG,685.8,0.262) D0380001 39
ERR-ANALYS (DATA-ERR) The tabulated uncertainties are standard D0380001 40
deviation, icluding errors from analysis of the D0380001 41
gamma-ray spectra and 5% error from detector D0380001 42
efficiencies. The uncertainties in the beam current D0380001 43
measurement and in the cross section for the monitor D0380001 44
reaction are not included. Moreover, the listed D0380001 45
errors do not take into account the uncertainties in D0380001 46
proton beam energies calculated for the center of D0380001 47
each W foils. In general,the errors amount to 8-10%. D0380001 48
STATUS (TABLE) tbl. 2 from the ref. D0380001 49
HISTORY (20080204C) D0380001 50
(20080821A) On. DECAY-MON corrected (354.D -> 354.0) D0380001 51
ENDBIB 49 D0380001 52
COMMON 2 3 D0380001 53
EN-NRM MONIT D0380001 54
MEV MB D0380001 55
22.4 61.3 D0380001 56
ENDCOMMON 3 D0380001 57
ENDSUBENT 56 D038000199999
SUBENT D0380002 20080204 20080407 20080407 D059D0380002 1
BIB 2 2 D0380002 2
REACTION (74-W-0(P,X)75-RE-181,,SIG) D0380002 3
DECAY-DATA (75-RE-181,20.HR,DG,365.5,0.564) D0380002 4
ENDBIB 2 D0380002 5
NOCOMMON 0 0 D0380002 6
DATA 3 10 D0380002 7
EN | DATA | DATA-ERR | D0380002 8
MEV | MB | MB | D0380002 9
9.2 | 0.24 | 0.07 | D0380002 10
10.8 | 13.6 | 1.2 | D0380002 11
12.3 | 89.4 | 7.7 | D0380002 12
13.8 | 137 | 12 | D0380002 13
14.8 | 172 | 14 | D0380002 14
16.4 | 219 | 18 | D0380002 15
17.8 | 256 | 21 | D0380002 16
19.3 | 294 | 24 | D0380002 17
20.8 | 314 | 25 | D0380002 18
22.2 | 308 | 25 | D0380002 19
ENDDATA 12 D0380002 20
ENDSUBENT 19 D038000299999
ENDENTRY 2 D038099999999
ENTRY D4163 20080408 20080604 20080603 D060D4163000 1
SUBENT D4163001 20080408 20080604 20080603 D060D4163001 1
BIB 16 54 D4163001 2
TITLE Excitation functions of proton induced nuclear D4163001 3
reactions on natural tungsten up to 34 MeV D4163001 4
AUTHOR (F.Tarkanyi,S.Takacs,F.Szelecsenyi,F.Ditroi,A.Hermanne,D4163001 5
M.Sonck) D4163001 6
INSTITUTE (3HUNDEB,2BLGVUB) D4163001 7
REFERENCE (J,NIM/B,252,160,2006) Main reference. D4163001 8
(C,97PHILAD,,701,1997) Preliminary results for reactionD4163001 9
natW(p,x)186gRe. D4163001 10
FACILITY (CYCLO,3HUNDEB) MGC-20E cyclotron D4163001 11
(CYCLO,2BLGVUB) CGR-560 cyclotron D4163001 12
SAMPLE Natural W foils, thicknesses: 10.74 and 25 micron. D4163001 13
METHOD (STTA,EXTB,ACTIV,GSPEC) D4163001 14
Primary energies of the proton beams: 18 and 34 MeV, D4163001 15
measurements started: 20 and 50 h after the end of D4163001 16
bombardment. D4163001 17
The stacks were irradiated in a target holder which D4163001 18
served also as a Faraday-cup to determine the D4163001 19
integrated charge of the incoming beam. D4163001 20
The incident beam energy was determined by magnetic D4163001 21
analysis in Debrecen and by the parameters of the D4163001 22
acceleration and of the extraction calibrated by D4163001 23
magnetic deflection and time of flight method in D4163001 24
Brussels. D4163001 25
The irradiated foils were measured without any D4163001 26
chemical processing. D4163001 27
REL-REF (N,,Andersen,B,ANDERSEN,,1977) D4163001 28
The energy degradation in the stack as a function of D4163001 29
the depth was determined by calculation based on the D4163001 30
well defined input energy and target thicknesses. D4163001 31
DECAY-DATA Decay data were taken from NuDat database. D4163001 32
DETECTOR (HPGE) D4163001 33
MONITOR (29-CU-0(P,X)30-ZN-62,,SIG) D4163001 34
(29-CU-0(P,X)30-ZN-63,,SIG) D4163001 35
(29-CU-0(P,X)30-ZN-65,,SIG) D4163001 36
A Cu foil was inserted in front of each stack (where D4163001 37
the beam energy is most exactly defined) to control theD4163001 38
beam intensity. D4163001 39
MONIT-REF (,F.TARKANYI+,R,IAEA-TECDOC-1211,2001) Chapter 4 D4163001 40
ERR-ANALYS (EN-ERR) Determination of the energy error was not D4163001 41
specified but earlier reports of the authors were D4163001 42
referred. D4163001 43
(ERR-T) Determination of the total error was not D4163001 44
specified but earlier reports of the authors were D4163001 45
referred. D4163001 46
ADD-RES (COMP) The measured experimental data were compared to D4163001 47
those found in the literature. D4163001 48
(THEO) The measured experimental data were compared to D4163001 49
and analyzed with theoretical calculations based on D4163001 50
the code ALICE-IPPE, taken from MENDL-2P database. D4163001 51
(TTY-C) On the basis of the new experimental cross D4163001 52
sections integral yields were calculated. D4163001 53
STATUS (APRVD) S. Takacs, 2006.12.05. D4163001 54
HISTORY (20061129C) KB D4163001 55
(20080303A) Data in Subent 006 were renormalized. D4163001 56
ENDBIB 54 D4163001 57
NOCOMMON 0 0 D4163001 58
ENDSUBENT 57 D416300199999
SUBENT D4163002 20061129 20070306 20070212 D051D4163002 1
BIB 3 6 D4163002 2
REACTION (74-W-0(P,X)75-RE-181,,SIG) D4163002 3
DECAY-DATA (75-RE-181,19.9HR,DG,360.70,0.200, D4163002 4
DG,365.57,0.570, D4163002 5
DG,639.30,0.064, D4163002 6
DG,953.42,0.036) D4163002 7
STATUS (TABLE) Data were taken from Table 2 of the ref. D4163002 8
ENDBIB 6 D4163002 9
NOCOMMON 0 0 D4163002 10
DATA 4 23 D4163002 11
EN | EN-ERR | DATA | ERR-T | D4163002 12
MEV | MEV | MB | MB | D4163002 13
11.57 | 0.91 | 20.7 | 3.19 | D4163002 14
12.51 | 0.82 | 102.51 | 12.12 | D4163002 15
13.4 | 0.73 | 174.63 | 20.21 | D4163002 16
14.25 | 0.65 | 244.54 | 27.85 | D4163002 17
15.06 | 0.57 | 287.08 | 32.5 | D4163002 18
16 | 0.47 | 326.9 | 37.1 | D4163002 19
16.9 | 0.39 | 376.05 | 42.58 | D4163002 20
17.76 | 0.3 | 381.77 | 43.34 | D4163002 21
20.04 | 1.48 | 383.54 | 45.14 | D4163002 22
21.18 | 1.38 | 409.8 | 47.69 | D4163002 23
22.28 | 1.28 | 379.18 | 49.03 | D4163002 24
23.34 | 1.19 | 376.07 | 43.86 | D4163002 25
24.37 | 1.1 | 323.36 | 37.32 | D4163002 26
25.36 | 1.01 | 286.47 | 34.61 | D4163002 27
26.33 | 0.92 | 286.19 | 33.59 | D4163002 28
27.28 | 0.84 | 277.16 | 34.48 | D4163002 29
28.31 | 0.75 | 275.55 | 32.82 | D4163002 30
29.2 | 0.67 | 303.34 | 35.07 | D4163002 31
30.08 | 0.59 | 338.11 | 39.61 | D4163002 32
30.93 | 0.52 | 368.12 | 43.38 | D4163002 33
31.77 | 0.44 | 403.28 | 46.6 | D4163002 34
32.6 | 0.37 | 408.64 | 46.62 | D4163002 35
33.41 | 0.3 | 441.62 | 50.49 | D4163002 36
ENDDATA 25 D4163002 37
ENDSUBENT 36 D416300299999
ENDENTRY 2 D416399999999
ENTRY E1964 20080131 20080131 20080131 E052E1964000 1
SUBENT E1964001 20080131 20080131 20080131 E052E1964001 1
BIB 11 19 E1964001 2
TITLE Induced radioactivity of component materials by 16-MeV E1964001 3
protons and 30-MeV alpha particles E1964001 4
AUTHOR (K.Abe, A.Iizuka, A.Hasegawa, S.Morozumi) E1964001 5
INSTITUTE (2JPNTOH) The Research Institute for Iron, Steel and E1964001 6
Other Metals E1964001 7
REFERENCE (J,JNM,123,(1-3),972,198405) E1964001 8
SAMPLE Physical-form of target is solid. E1964001 9
METHOD (BCINT) Total current measured by 65Cu(p,n)65Zn and E1964001 10
63Cu(alpha,n)66Ga E1964001 11
(GSPEC) E1964001 12
FACILITY (ISOCY,2JPNTOH) AVF cyclotron E1964001 13
DETECTOR (GE,GELI) To analyze gamma-ray spectrum E1964001 14
ERR-ANALYS (ERR-T) Experimental uncertainty caused mainly by E1964001 15
uncertainty in incident ion number E1964001 16
determination E1964001 17
COMMENT No description of cumulative production and isomeric E1964001 18
transition in reference (except 197Au(p,x)197gHg and E1964001 19
92Mo(a,x)95gTc) E1964001 20
HISTORY (20051121C) Am + On E1964001 21
ENDBIB 19 E1964001 22
COMMON 1 3 E1964001 23
ERR-T E1964001 24
PER-CENT E1964001 25
20. E1964001 26
ENDCOMMON 3 E1964001 27
ENDSUBENT 26 E196400199999
SUBENT E1964041 20061228 20070104 20061228 E041E1964041 1
BIB 6 6 E1964041 2
REACTION (74-W-182(P,2N)75-RE-181,,TTY,,DT) E1964041 3
DECAY-DATA (75-RE-181,20.0HR,DG) E1964041 4
INC-SOURCE Beam intensity is 5 micro-Ampere. E1964041 5
SAMPLE Chemical-form of target is element. E1964041 6
METHOD (ACTIV) Irradiated for 160 min E1964041 7
STATUS (TABLE) Data taken from Table 1, p974 in reference E1964041 8
ENDBIB 6 E1964041 9
NOCOMMON 0 0 E1964041 10
DATA 2 1 E1964041 11
EN DATA E1964041 12
MEV MUCI/MUAHR E1964041 13
16. 327. E1964041 14
ENDDATA 3 E1964041 15
ENDSUBENT 14 E196404199999
ENDENTRY 2 E196499999999
ENTRY O1099 20040106 20050926 0000O1099000 1
SUBENT O1099001 20040106 20050926 0000O1099001 1
BIB 13 46 O1099001 2
TITLE Cross sections for the production of radionuclides by O1099001 3
proton-induced reactions on W, Ta, Pb and Bi from O1099001 4
thresholds up to 2.6 GeV O1099001 5
AUTHOR (R.Michel, M.Gloris, J.Protoschill, U.Herpers, O1099001 6
J.Kuhnhenn, F.Sudbrock, P.Malmborg, P.Kubik) O1099001 7
INSTITUTE (2GERUH) Center for Radiation Protection and O1099001 8
Radioecology. O1099001 9
(2GERKLN) Department of Nuclear Chemistry. O1099001 10
(2SWDUPP) Svedberg laboratory O1099001 11
(2SWTETH) Institute for Particle Physics O1099001 12
REFERENCE (J,NSTS,2,242,2002) O1099001 13
REL-REF (N,O0500001,M.GLORIS+,J,NIM/A,463,593,2001) O1099001 14
(N,O0906001,J.KUHNHENN+,J,RCA,84,697,2001) O1099001 15
Cross sections for lead target and experimental O1099001 16
details. O1099001 17
(N,O0276001,R.MICHEL+,J,NIM/B,129,153,1997) O1099001 18
Experimental details and analysis of uncertainties. O1099001 19
SAMPLE Metal targets. O1099001 20
MONITOR (13-AL-27(P,X)11-NA-22,CUM,SIG) O1099001 21
(29-CU-0(P,X)30-ZN-65,IND,SIG) The reaction was used O1099001 22
for energy region < 60 MeV. O1099001 23
FACILITY (SYNCH,2FR SAT) 200-2000 MeV O1099001 24
(CYCLO,2SWDUPP) 70-180 MeV O1099001 25
(CYCLO,2SWTPSI) < 70 MeV O1099001 26
METHOD (STTA) O1099001 27
(GSPEC) A newly developed procedure was used to improveO1099001 28
the evaluation and calculation of cross sections. Now O1099001 29
the decision whether a nuclide is considered to be O1099001 30
present is based on checking the self-consistency of O1099001 31
all influencing parameters. By supporting the O1099001 32
interpretation of basic quantities used in the O1099001 33
calculations with graphical display systematic errors O1099001 34
are minimized. O1099001 35
(EXTB) O1099001 36
HISTORY (20031124C) O1099001 37
(20040106U) Last checking has been done. O1099001 38
ADD-RES (COMP) A comparison of the experimental data with O1099001 39
theoretical ones calculated by the INC/E models O1099001 40
incorporated into the HERMES and LAHET code systems O1099001 41
and by preequlibrium codes such AREL and ALICE-IPPE O1099001 42
demonstrates the necessity for further improvements O1099001 43
if medium - energy cross sections for applications O1099001 44
shall be reliably predicted by theory. O1099001 45
ERR-ANALYS (ERR-T) See REL-REF O1099001 46
(EN-ERR) See REL-REF O1099001 47
STATUS (TABLE) Data tables were sent by R.Michel O1099001 48
ENDBIB 46 O1099001 49
NOCOMMON O1099001 50
ENDSUBENT 49 O109900199999
SUBENT O1099056 20040106 20050926 0000O1099056 1
BIB 1 1 O1099056 2
REACTION (74-W-0(P,X)75-RE-181,IND,SIG) O1099056 3
ENDBIB 1 O1099056 4
NOCOMMON O1099056 5
DATA 4 32 O1099056 6
EN | EN-ERR | DATA | ERR-T | O1099056 7
MEV | MEV | MB | MB | O1099056 8
68.6 | 1.924 | 114.9 | 14.3 | O1099056 9
80.1 | 1.3 | 94.4 | 11.46 | O1099056 10
84.2 | 1.83 | 76.5 | 8.148 | O1099056 11
91.7 | 1.2 | 74.78 | 9.053 | O1099056 12
95.5 | 1.76 | 58.92 | 8.434 | O1099056 13
99.2 | 1.741 | 56.35 | 9.239 | O1099056 14
99.6 | 1.12 | 61.02 | 7.511 | O1099056 15
107 | 1.68 | 53.35 | 5.826 | O1099056 16
109 | 1.01 | 54.84 | 7.937 | O1099056 17
116 | 1.629 | 49.82 | 6.875 | O1099056 18
117 | 0.925 | 48.85 | 6.406 | O1099056 19
126 | 0.785 | 45.6 | 6.084 | O1099056 20
132 | 0.657 | 38.88 | 4.938 | O1099056 21
136 | 1.47 | 35.09 | 4.806 | O1099056 22
139 | 1.451 | 33.04 | 6.091 | O1099056 23
147 | 1.38 | 35.33 | 3.943 | O1099056 24
154 | 1.29 | 27.17 | 4.154 | O1099056 25
159 | 1.25 | 29.4 | 7.581 | O1099056 26
163 | 1.2 | 26.02 | 3.667 | O1099056 27
170 | 1.11 | 26.08 | 3.317 | O1099056 28
172 | 1.089 | 25.77 | 6.723 | O1099056 29
235 | 1.299 | 19.89 | 3.885 | O1099056 30
254 | 1.72 | 16.23 | 1.831 | O1099056 31
260 | 1.08 | 16.2 | 1.704 | O1099056 32
334 | 1.68 | 11.67 | 1.481 | O1099056 33
559 | 1.48 | 9.063 | 1.008 | O1099056 34
764 | 1.45 | 8.208 | 0.9219 | O1099056 35
988 | 1.01 | 7.369 | 0.9567 | O1099056 36
1380 | 1.016 | 7.842 | 0.9845 | O1099056 37
1570 | 1.29 | 5.831 | 1.178 | O1099056 38
2580 | 1.002 | 8.627 | 1.693 | O1099056 39
2590 | 1.01 | 5.515 | 0.6054 | O1099056 40
ENDDATA 34 O1099056 41
ENDSUBENT 40 O109905699999
ENDENTRY 2 O109999999999
ENTRY O1100 20040116 20050926 0000O1100000 1
SUBENT O1100001 20040116 20050926 0000O1100001 1
BIB 13 55 O1100001 2
TITLE Production of residual nuclides by proton-induced O1100001 3
reactions oh target W at an energy of 72 MeV. O1100001 4
REFERENCE (J,NSTS,2,369,200208) O1100001 5
AUTHOR (M.H.Miah, J.Kuhnhenn, U.Herpers, R.Michel, P.Kubik) O1100001 6
INSTITUTE (3BANBAN) University of Chittagong. O1100001 7
(2GERKLN) Department of Nuclear Chemistry O1100001 8
(2GERUH) Centre of radiation Protection and O1100001 9
radioecology O1100001 10
(2SWTETH) O1100001 11
REL-REF (R,,U.REUS+,J,AND,29,1,1983) Decay-data O1100001 12
SAMPLE The target in a stack consisted of three thin foils of O1100001 13
natural tungsten of high purity (99,99%) with diametersO1100001 14
of 15 mm and a thickness of 0,050 mm. O1100001 15
MONITOR (13-AL-27(P,X)11-NA-22,CUM,SIG) O1100001 16
MONIT-REF (A0497002,G.F.STEYN+,J,ARI,41,315,1986) O1100001 17
DETECTOR (GELI) O1100001 18
(HPGE) O1100001 19
FACILITY (ISOCY,2SWTETH) 72-MeV cyclotron O1100001 20
METHOD (STTA) The foils in stacks were arranged in such a way O1100001 21
that Al and Cu-foils were placed in front and behind ofO1100001 22
target foils respectively. O1100001 23
(EXTB) The contribution due to the fluctuation of O1100001 24
proton flux and the secondary particles produced in theO1100001 25
target stack was taken in account and found to be O1100001 26
negligible. O1100001 27
(ACTIV) The irradiation of target stacks was performed O1100001 28
for a period of 7.8 hours. O1100001 29
(GSPEC) The distances between the sample and detector O1100001 30
were varied to keep the dead time below 10%. O1100001 31
HISTORY (20040116C) O1100001 32
(20040116U) Last checking has been done. O1100001 33
ERR-ANALYS (ERR-T) The uncertainty includes the uncertainties: O1100001 34
Source of uncertainty Errors in % O1100001 35
Target mass negligible O1100001 36
flux fluctuation negligible O1100001 37
Irradiation time and negligible O1100001 38
counting time O1100001 39
Half-lives 1. O1100001 40
Intensity of gamma-rays 1. O1100001 41
Self absorption in target foil <1. O1100001 42
Nuclide production by secondary negligible O1100001 43
Particles O1100001 44
Contamination due to recoil not considered O1100001 45
losses O1100001 46
(ERR-1) Absolute efficiency calibration 5.0 O1100001 47
(ERR-2) Proton fluence 5.5 O1100001 48
Mass of monitor foil < 1.0 O1100001 49
Self absorption of gamma-rays O1100001 50
in monitor foils negligible O1100001 51
Dead time and pile-up losses O1100001 52
in gamma-spectrometry negligible O1100001 53
(ERR-S) Statistical uncertainty in net 2.0 O1100001 54
peak areas O1100001 55
All the uncertainties were added in quadrature. O1100001 56
(EN-ERR). O1100001 57
ENDBIB 55 O1100001 58
COMMON 3 3 O1100001 59
ERR-1 ERR-2 ERR-S O1100001 60
PER-CENT PER-CENT PER-CENT O1100001 61
5. 5.5 2. O1100001 62
ENDCOMMON 3 O1100001 63
ENDSUBENT 62 O110000199999
SUBENT O1100014 20040116 20050926 0000O1100014 1
BIB 3 4 O1100014 2
REACTION (74-W-0(P,X)75-RE-181,IND,SIG) O1100014 3
DECAY-DATA (75-RE-181,0.83D) O1100014 4
FLAG (1.) The data are taken from j.Protoschill'S O1100014 5
diplomarbeit, 1997 O1100014 6
ENDBIB 4 O1100014 7
NOCOMMON O1100014 8
DATA 5 9 O1100014 9
EN | EN-ERR | DATA | ERR-T | FLAG O1100014 10
MEV | MEV | MB | MB | NO-DIM O1100014 11
52.1 | 0.904 | 246.3 | 8.249 | O1100014 12
55.4 | 0.87 | 272.4 | 9.902 | O1100014 13
58.6 | 0.833 | 257 | 9.199 | O1100014 14
63.2 | 0.759 | 193.5 | 7.261 | O1100014 15
66.1 | 0.712 | 149 | 5.295 | O1100014 16
68.6 | 1.924 | 114.9 | 14.3 | 1. O1100014 17
68.9 | 0.662 | 125 | 6.191 | O1100014 18
80.1 | 1.3 | 94.4 | 11.46 | 1. O1100014 19
84.2 | 1.83 | 76.5 | 8.148 | 1. O1100014 20
ENDDATA 11 O1100014 21
ENDSUBENT 20 O110001499999
ENDENTRY 2 O110099999999
ENDREQUEST 1 Z999999999999

## 183Re-theory
TENDL 2010 | 180W | 182W | 183W | 184W | 186W
| 0.0013 | 0.263 | 0.143 | 0.3067 | 0.286
| # p + 183W : Production of 183Re - Total |  |  |  |  | # p + 184W : Production of 183Re - Total |  | # p + 186W : Production of 183Re - Total
| # Q-value =-1.33835E+00 mass= 182.950819 |  |  |  |  | # Q-value =-8.74996E+00 mass= 182.950819 |  | # Q-value =-2.16948E+01 mass= 182.950819
| # E-threshold= 1.34572E+00 |  |  |  |  | # E-threshold= 8.79787E+00 |  | # E-threshold= 2.18124E+01
| # # energies = 45 |  |  |  |  | # # energies = 45 |  | # # energies = 45
| # E | xs |  |  |  | # E | xs | # E | xs | # E | xs
| 1 | 0 |  |  |  | 1 | 0 | 1 | 0 | 1 | 0
| 2 | 0 |  |  |  | 2 | 0 | 2 | 0 | 2 | 0
| 3 | 4.4657e-05 |  |  |  | 3 | 0 | 3 | 0 | 3 | 0
| 4 | 0.0087763 |  |  |  | 4 | 0 | 4 | 0 | 4 | 0
| 5 | 0.22094 |  |  |  | 5 | 0 | 5 | 0 | 5 | 0
| 6 | 2.1309 |  |  |  | 6 | 0 | 6 | 0 | 6 | 0
| 7 | 11.5143 |  |  |  | 7 | 0 | 7 | 0 | 7 | 0
| 8 | 42.1112 |  |  |  | 8 | 0 | 8 | 0 | 8 | 0
| 9 | 113.832 |  |  |  | 9 | 3.9095 | 9 | 0 | 9 | 1.199
| 10 | 235.618 |  |  |  | 10 | 111.091 | 10 | 0 | 10 | 34.0716
| 11 | 377.57 |  |  |  | 11 | 279.475 | 11 | 0 | 11 | 85.715
| 12 | 363.33 |  |  |  | 12 | 450.412 | 12 | 0 | 12 | 138.1414
| 13 | 224.937 |  |  |  | 13 | 604.36 | 13 | 0 | 13 | 185.3572
| 14 | 140.057 |  |  |  | 14 | 737.771 | 14 | 0 | 14 | 226.2744
| 15 | 97.2177 |  |  |  | 15 | 852.302 | 15 | 0 | 15 | 261.401
| 16 | 77.3475 |  |  |  | 16 | 948.664 | 16 | 0 | 16 | 290.9552
| 17 | 68.2216 |  |  |  | 17 | 1030.86 | 17 | 0 | 17 | 316.1648
| 18 | 63.7268 |  |  |  | 18 | 1098.02 | 18 | 0 | 18 | 336.7627
| 19 | 61.2594 |  |  |  | 19 | 1116.86 | 19 | 0 | 19 | 342.541
| 20 | 59.6501 |  |  |  | 20 | 1014.64 | 20 | 0 | 20 | 311.1901
| 22 | 56.8692 |  |  |  | 22 | 583.207 | 22 | 0.004779 | 22 | 178.871
| 24 | 53.9545 |  |  |  | 24 | 318.289 | 24 | 46.0842 | 24 | 110.7993
| 26 | 51.0002 |  |  |  | 26 | 208.338 | 26 | 313.022 | 26 | 153.4216
| 28 | 48.0646 |  |  |  | 28 | 165.548 | 28 | 645.934 | 28 | 235.5107
| 30 | 45.1569 |  |  |  | 30 | 146.116 | 30 | 889.604 | 30 | 299.2405
| 35 | 38.9602 |  |  |  | 35 | 120.134 | 35 | 1038.88 | 35 | 333.9648
| 40 | 33.613 |  |  |  | 40 | 102.06 | 40 | 561.972 | 40 | 192.0258
| 45 | 29.0965 |  |  |  | 45 | 87.4637 | 45 | 242.443 | 45 | 96.1638
| 50 | 25.3857 |  |  |  | 50 | 76.095 | 50 | 150.608 | 50 | 66.4122
| 55 | 21.4295 |  |  |  | 55 | 65.9422 | 55 | 116.659 | 55 | 53.5889
| 60 | 18.8984 |  |  |  | 60 | 57.7402 | 60 | 96.1616 | 60 | 45.2111
| 65 | 16.2814 |  |  |  | 65 | 50.3893 | 65 | 81.8564 | 65 | 38.8653
| 70 | 14.1687 |  |  |  | 70 | 44.341 | 70 | 70.8277 | 70 | 33.8561
| 75 | 12.747 |  |  |  | 75 | 38.9386 | 75 | 62.208 | 75 | 29.734
| 80 | 11.1347 |  |  |  | 80 | 33.8206 | 80 | 55.1021 | 80 | 26.132
| 90 | 8.8983 |  |  |  | 90 | 27.3577 | 90 | 44.3118 | 90 | 21.0638
| 100 | 7.0018 |  |  |  | 100 | 22.8864 | 100 | 37.0014 | 100 | 17.6017
| 110 | 5.6344 |  |  |  | 110 | 18.3374 | 110 | 30.9589 | 110 | 14.4783
| 120 | 5.2224 |  |  |  | 120 | 15.1544 | 120 | 25.8678 | 120 | 12.046
| 130 | 4.0875 |  |  |  | 130 | 14.2588 | 130 | 23.0526 | 130 | 10.9662
| 140 | 3.8647 |  |  |  | 140 | 11.1302 | 140 | 21.3441 | 140 | 9.518
| 150 | 2.9309 |  |  |  | 150 | 10.4794 | 150 | 16.6792 | 150 | 7.9843
| 160 | 2.6395 |  |  |  | 160 | 8.0107 | 160 | 16.014 | 160 | 7.0369
| 180 | 2.3341 |  |  |  | 180 | 7.0016 | 180 | 11.5453 | 180 | 5.4494
| 200 | 1.5095 |  |  |  | 200 | 4.5229 | 200 | 9.541 | 200 | 4.1159

## 183Re
REQUEST 8937001 20091019 3 214327 0 0 0
ENTRY A0070 20080625 20080908 20080901 A063A0070000 1
SUBENT A0070001 20080625 20080908 20080901 A063A0070001 1
BIB 10 23 A0070001 2
TITLE Yields of Re-181,Re-182-m,Re-182,Re-183,Re-184-m, A0070001 3
Re-184 and Re-186 when irradiating tungsten with A0070001 4
protons and deuterons, and tantalum with alpha A0070001 5
particles. A0070001 6
AUTHOR (P.P.Dmitriev,G.A.Molin) A0070001 7
INSTITUTE (4RUSFEI) A0070001 8
REFERENCE (J,AE,48,122,1980) A0070001 9
HISTORY (19801219C) A0070001 10
(20080618A) BIB section updated A0070001 11
Corrections were made according new exfor rules. A0070001 12
STATUS (APRVD).By P.P.Dmitriev. A0070001 13
The data in form of the tables were received A0070001 14
from the authors. A0070001 15
FACILITY (CYCLO,4RUSFEI) A0070001 16
METHOD (EXTB,STTA,BCINT,MOSEP) A0070001 17
DETECTOR (GELI) A0070001 18
ERR-ANALYS (EN-ERR).The energy error results from the error of theA0070001 19
deflected beam orbit definition and error of A0070001 20
definition of energy degradation when particles A0070001 21
are stopped in the starked foils. A0070001 22
(DATA-ERR).Error the measurement of yields is connectedA0070001 23
with the systematical error of measurement activity andA0070001 24
integral current. It is about 12-14 per cent. A0070001 25
ENDBIB 23 A0070001 26
COMMON 1 3 A0070001 27
DATA-ERR A0070001 28
PER-CENT A0070001 29
14. A0070001 30
ENDCOMMON 3 A0070001 31
ENDSUBENT 30 A007000199999
SUBENT A0070002 20080625 20080908 20080901 A063A0070002 1
BIB 7 19 A0070002 2
SAMPLE W foil, 98 milligram/cm**2 A0070002 3
MONITOR (29-CU-65(P,N)30-ZN-65,,SIG) A0070002 4
MONIT-REF (,P.P.DMITRIEV+,J,AE,24,279,1968) A0070002 5
(,R.COLLE+,J,PR/C,9,1819,1974) A0070002 6
DECAY-MON (30-ZN-65,244.1D,DG,1115.45,0.506) A0070002 7
REACTION A(74-W-0(P,X)75-RE-181,,TTY,,DT) A0070002 8
B(74-W-0(P,X)75-RE-182-M,,TTY,,DT) A0070002 9
C(74-W-0(P,X)75-RE-182,,TTY,,DT) A0070002 10
D(74-W-0(P,X)75-RE-183,,TTY,,DT) A0070002 11
E(74-W-0(P,X)75-RE-184-M,,TTY,,DT) A0070002 12
F(74-W-0(P,X)75-RE-184,,TTY,,DT) A0070002 13
G(74-W-0(P,X)75-RE-186,,TTY,,DT,CALC) A0070002 14
DECAY-DATAA(75-RE-181,20.HR,DG,365.5,0.564) A0070002 15
B(75-RE-182-M,64.HR,DG,1121.28,0.23) A0070002 16
C(75-RE-182-G,12.7HR,DG,1121.28,0.319) A0070002 17
D(75-RE-183,70.D,DG,291.72,0.0331) A0070002 18
E(75-RE-184-M,165.D,DG,920.93,0.083) A0070002 19
F(75-RE-184-G,38.D,DG,792.07,0.374) A0070002 20
REL-REF (D,,I.O.KONSTANTINOV+,J,AE,44,183,1978) A0070002 21
ENDBIB 19 A0070002 22
NOCOMMON 0 0 A0070002 23
DATA 9 7 A0070002 24
EN EN-ERR DATA ADATA BDATA CDATA DA0070002 25
DATA EDATA FDATA G A0070002 26
MEV MEV MUCI/MUAHR MUCI/MUAHR MUCI/MUAHR MUCI/MUAHR A0070002 27
MUCI/MUAHR MUCI/MUAHR MUCI/MUAHR A0070002 28
22.3 0.3 2880. 248. 1880. 34. A0070002 29
0.89 35.8 15.2 A0070002 30
20.5 0.3 2080. 175. 1570. 27.5 A0070002 31
0.36 21.2 15.1 A0070002 32
18.9 0.4 1450. 109. 1290. 21.0 A0070002 33
0.11 7.2 14.9 A0070002 34
17.1 0.4 762. 62. 980. 14.5 A0070002 35
0.03 4.8 14.3 A0070002 36
15.2 0.4 275. 32. 706. 7.2 A0070002 37
0.01 3.9 13.0 A0070002 38
12.8 0.5 31. 7.5 325. 2.1 A0070002 39
2.7 10. A0070002 40
10.3 0.5 2.5 100. 0.4 A0070002 41
0.5 5.0 A0070002 42
ENDDATA 18 A0070002 43
ENDSUBENT 42 A007000299999
ENDENTRY 2 A007099999999
ENTRY A0168 850112 20050926 0000A0168000 1
SUBENT A0168001 850112 20050926 0000A0168001 1
BIB 9 21 A0168001 2
TITLE RADIOACTIVE NUCLIDE YIELDS FOR THICK TARGET AT 22 MEV A0168001 3
PROTON ENERGY. A0168001 4
AUTHOR (P.P.DMITRIEV,G.A.MOLIN) A0168001 5
INSTITUTE (4CCPFEI) A0168001 6
REFERENCE (J,YK,44,(5),43,81) MAIN REFERENCE. A0168001 7
(R,INDC(CCP)-188/L,83) ENGLISH TRANSLATION. A0168001 8
(J,AE,48,402,80) EXPERIMENTAL DETAILS. A0168001 9
(J,AE,48,122,80) EXPERIMENTAL DETAILS. A0168001 10
(J,AE,46,185,79) EXPERIMENTAL DETAILS. A0168001 11
METHOD (EXTB,STTA,ACTIV) A0168001 12
FACILITY (CYCLO,4CCPFEI) A0168001 13
DETECTOR (GELI). A0168001 14
HISTORY (830908C) A0168001 15
(841003U) A0168001 16
(841106U) A0168001 17
(841205U) A0168001 18
(850104U) A0168001 19
(850112U) A0168001 20
ERR-ANALYS THE UNCERTAINTIES OF THE YIELDS INCLUDE SYSTEMATICAL A0168001 21
ERROR OF NUCLIDE ACTIVITY MEASURMENT AND ERROR OF A0168001 22
CURRENT MEASURMENT. A0168001 23
ENDBIB 21 A0168001 24
NOCOMMON 0 0 A0168001 25
ENDSUBENT 24 A016800199999
SUBENT A0168169 850112 20050926 0000A0168169 1
BIB 4 4 A0168169 2
SAMPLE THICK TARGET- NATURAL W. A0168169 3
REACTION (74-W-0(P,X)75-RE-183,,TTY,,,EXP) A0168169 4
RAD-DET (75-RE-183,DG) A0168169 5
DECAY-DATA (75-RE-183,70.D,DG,291.7,0.033) A0168169 6
ENDBIB 4 A0168169 7
NOCOMMON 0 0 A0168169 8
DATA 3 1 A0168169 9
EN DATA DATA-ERR A0168169 10
MEV DPS/MUAHR DPS/MUAHR A0168169 11
22. 12.2E+5 1.6E+5 A0168169 12
ENDDATA 3 A0168169 13
ENDSUBENT 12 A016816999999
ENDENTRY 2 A016899999999
ENTRY A0179 850329 20050926 0000A0179000 1
SUBENT A0179001 850329 20050926 0000A0179001 1
BIB 13 30 A0179001 2
TITLE EXCITATION FUNCTIONS FOR RADIOACTIVE ISOTOPES A0179001 3
PRODUCED BY PROTON BOMBARDMENT OF FE, CO, AND W IN A0179001 4
THE ENERGY RANGE FROM 10 TO 60 MEV. A0179001 5
AUTHOR (N.C.SCHOEN,G.ORLOV,R.J.MCDONALD) A0179001 6
REFERENCE (J,PR/C,20,88,79) A0179001 7
INSTITUTE (1USATRW) A0179001 8
(1USASPC) A0179001 9
(1USADAV) A0179001 10
STATUS (CURVE).BY CAJAD A0179001 11
FACILITY (ISOCY,1USADAV) A0179001 12
METHOD (STTA,BCINT,ACTIV,EXTB) A0179001 13
DETECTOR (GELI) A0179001 14
COMMENT /BY AUTHOR/.THE FARADAY CUP WAS FORMED BY THE FOIL A0179001 15
HOLDER/HALO-COLLIMATOR ASSEMBLY. A0179001 16
ANALYSIS (AREA) A0179001 17
ERR-ANALYS (DATA-ERR1).EFFICIENCY CURVE UNCERTAINTY ABOVE 0.6 MEV.A0179001 18
(DATA-ERR2).EFFICIENCY CURVE UNCERTAINTY AT 100 KEV. A0179001 19
(+DATA-ERR).THIS UNCERTAINTY WAS READ AT FIGURE. A0179001 20
(-DATA-ERR).THIS UNCERTAINTY WAS READ AT FIGURE. A0179001 21
(EN-ERR).ANY ADDITIONAL INFORMATION IS ABSENT. THIS A0179001 22
UNCERTAINTY WAS READ AT FIGURE. A0179001 23
(DATA-ERR3).THE ACCURACY OF FARADAY CUP MEASURMENT. A0179001 24
CORRECTION THE ATTENUATION CORRECTION RANGED FROM ABOUT 5 PER A0179001 25
CENT AT 20 MEV TO LESS THAN 1 PER CENT AT 60 MEV. A0179001 26
HISTORY (850130C) A0179001 27
(850212U) A0179001 28
(850312U) A0179001 29
(850318A) A0179001 30
(820104U) A0179001 31
(850329U) A0179001 32
ENDBIB 30 A0179001 33
COMMON 3 3 A0179001 34
DATA-ERR1 DATA-ERR2 DATA-ERR3 A0179001 35
PER-CENT PER-CENT PER-CENT A0179001 36
0.2 5. 5. A0179001 37
ENDCOMMON 3 A0179001 38
ENDSUBENT 37 A017900199999
SUBENT A0179013 850329 20050926 0000A0179013 1
BIB 5 7 A0179013 2
REACTION (74-W-0(P,X)75-RE-183,IND,SIG,,,EXP) A0179013 3
RAD-DET (75-RE-183,DG) A0179013 4
DECAY-DATA (75-RE-183,71.D,DG,162.,0.43) A0179013 5
SAMPLE THE TUNGSTEN STACK CONTAINED 0.127 AND 0.0254 MM A0179013 6
TUNGSTEN FOILS INTERSPERSEDED WITH COBALT FOILS AS A0179013 7
DESCRIBED IN 'SUBENT-2'. A0179013 8
REL-REF (A,,J.LANGE+,R,KFK-767,68) A0179013 9
ENDBIB 7 A0179013 10
NOCOMMON 0 0 A0179013 11
DATA 6 14 A0179013 12
EN | #NAME? | #NAME? | DATA | #NAME? | #NAME? | A0179013 | 13
MEV | MEV | MEV | MB | MB | MB | A0179013 | 14
17.9 | 0.6 | 1.5 | 132 | 11 | 8 | A0179013 | 15
18.7 | 0.6 | 0.7 | 145.4 | 4 | 2.9 | A0179013 | 16
19.3 | 0.6 | 0.7 | 151.8 | 8.2 | 2.9 | A0179013 | 17
19.8 | 0.7 | 0.6 | 146 | 5 | 3 | A0179013 | 18
20.8 | 0.3 | 0.7 | 136 | 9 | 3 | A0179013 | 19
24.5 | 0.5 | 0.7 | 58.4 | 5.6 | 2.9 | A0179013 | 20
28.32 | 0.22 | 1.12 | 75 | 776 | 5 | A0179013 | 21
33.2 | 0.5 | 0.5 | 161 | 8 | 6 | A0179013 | 22
37.9 | 0.3 | 0.8 | 155 | 3 | 6 | A0179013 | 23
43.67 | 0.22 | 0.59 | 70.4 | 3 | 2.9 | A0179013 | 24
47 | 0.3 | 0.5 | 46.8 | 2.4 | 1.5 | A0179013 | 25
50.9 | 0.5 | 0.7 | 37.2 | 2.9 | 2 | A0179013 | 26
54.24 | 0.5 | 0.24 | 32 | 4.5 | 2.5 | A0179013 | 27
57.6 | 0.4 | 0.6 | 28.5 | 1.5 | 3.4 | A0179013 | 28
ENDDATA 16 A0179013 29
ENDSUBENT 28 A017901399999
ENDENTRY 2 A017999999999
ENTRY A0195 860325 20050926 0000A0195000 1
SUBENT A0195001 860325 20050926 0000A0195001 1
BIB 8 12 A0195001 2
TITLE SYSTEMATICS OF NUCLEAR REACTION YIELDS FOR THICK A0195001 3
TARGET AT 22 MEV PROTON ENERGY. A0195001 4
AUTHOR (P.P.DMITRIEV) A0195001 5
INSTITUTE (4CCPFEI) A0195001 6
REFERENCE (J,YK,,(2),57,83) A0195001 7
METHOD (EXTB,STTA) A0195001 8
FACILITY (CYCLO,4CCPFEI) A0195001 9
DETECTOR (GELI) A0195001 10
HISTORY (831005C) A0195001 11
(860103U) A0195001 12
(860320U) A0195001 13
(870427A). ACCORDING TO MEMO CP-D/161. A0195001 14
ENDBIB 12 A0195001 15
NOCOMMON 0 0 A0195001 16
ENDSUBENT 15 A019500199999
SUBENT A0195096 880304 20050926 0000A0195096 1
BIB 3 5 A0195096 2
REACTION (74-W-184(P,2N)75-RE-183,,TTY,,,EXP) A0195096 3
DECAY-DATA (75-RE-183,70.D,DG,291.7,0.033) A0195096 4
DECAY DATA WERE EXTRACTED FROM THE PAPER OF A0195096 5
P.P.DMITRIEV ET AL. SEE 'REL-REF'. A0195096 6
REL-REF (R,A0168001,P.P.DMITRIEV+,J,YK,,(5),43,81) A0195096 7
ENDBIB 5 A0195096 8
NOCOMMON 0 0 A0195096 9
DATA 2 1 A0195096 10
EN DATA A0195096 11
MEV NUC/PART A0195096 12
22. 1.5E-3 A0195096 13
ENDDATA 3 A0195096 14
ENDSUBENT 13 A019509699999
ENDENTRY 2 A019599999999
ENTRY C1501 20070109 20070521 20070501 C079C1501000 1
SUBENT C1501001 20070109 20070521 20070501 C079C1501001 1
BIB 11 33 C1501001 2
INSTITUTE (1CANSFU,1CANTMF,1CANALA,1USABNL) + University of C1501001 3
Victoria, Victoria, BC, Canada C1501001 4
REFERENCE (J,ARI,65,345,2007) C1501001 5
AUTHOR (S.Lapia,W.J.Mills,J.Wilson,S.McQuarrie,J.Publicover, C1501001 6
M.Schueller,D.Schyler,J.J.Ressler,T.J. Ruth) C1501001 7
TITLE Production cross-sections of 181-186Re isotopes from C1501001 8
proton bombardment of natural tungsten C1501001 9
FACILITY (CYCLO,1CANTMF) C1501001 10
(CYCLO,1CANALA) C1501001 11
(CYCLO,1USABNL) TR13 cyclotron located at TRIUMF in C1501001 12
Vancouver BC, on a TR19 Cyclotron at the Edmonton C1501001 13
PET Center (EPC) within the Cross Cancer Institute C1501001 14
in Edmonton Alberta, and on a TR19 Cyclotron at C1501001 15
Brookhaven National Laboratory (BNL), Upton, NY C1501001 16
INC-SPECT The incident energy from the cyclotrons ranged from C1501001 17
13 (TR13) to 18MeV for the TR19 cyclotrons (EPC and C1501001 18
BNL) C1501001 19
SAMPLE High purity tungsten foils (EPSI products, Ashland, OR,C1501001 20
USA) each of thickness 0.02570.003mm were loaded into C1501001 21
a helium cooled target body for irradiation. C1501001 22
METHOD Irradiation C1501001 23
ERR-ANALYS (ERR-T) The uncertainty in each cross-section C1501001 24
measurement results from statistical error in the C1501001 25
observed counts (1-3%), error in the proton beam flux C1501001 26
(5%), error in the foil thickness (5%), and error in C1501001 27
the detector efficiencies (5%). The errors were summedC1501001 28
in quadrature. In general errors were typically 5-10%.C1501001 29
The uncertainty in the energy of the proton energy C1501001 30
results from uncertainty in the Al, Cu, and W foil C1501001 31
thicknesses C1501001 32
DETECTOR (GE) Radioactivity measurements were made on a C1501001 33
calibrated high purity germanium detector C1501001 34
HISTORY (20070109C) DR C1501001 35
ENDBIB 33 C1501001 36
NOCOMMON 0 0 C1501001 37
ENDSUBENT 36 C150100199999
SUBENT C1501005 20070109 20070521 20070501 C079C1501005 1
BIB 2 2 C1501005 2
REACTION (74-W-0(P,X)75-RE-183,,SIG) C1501005 3
STATUS (TABLE) Data taken from Table 3 C1501005 4
ENDBIB 2 C1501005 5
NOCOMMON 0 0 C1501005 6
DATA 4 20 C1501005 7
EN | EN-ERR | DATA | ERR-T | C1501005 8
MEV | MEV | MB | MB | C1501005 9
17.6 | 0.2 | 457 | 33 | C1501005 10
17 | 0.2 | 401 | 29 | C1501005 11
16.6 | 0.2 | 461 | 33 | C1501005 12
16.5 | 0.2 | 435 | 31 | C1501005 13
16.2 | 0.2 | 442 | 32 | C1501005 14
15.5 | 0.2 | 471 | 34 | C1501005 15
15.4 | 0.3 | 399 | 28 | C1501005 16
14.9 | 0.2 | 383 | 27 | C1501005 17
14.8 | 0.3 | 399 | 28 | C1501005 18
14.1 | 0.4 | 331 | 24 | C1501005 19
13.9 | 0.2 | 347 | 25 | C1501005 20
13.8 | 0.3 | 396 | 28 | C1501005 21
13.3 | 0.4 | 277 | 20 | C1501005 22
12.7 | 0.3 | 271 | 19 | C1501005 23
12.6 | 0.6 | 249 | 18 | C1501005 24
12.4 | 0.2 | 252 | 18 | C1501005 25
11.1 | 0.3 | 145 | 10 | C1501005 26
10.3 | 0.3 | 191 | 14 | C1501005 27
9.7 | 0.3 | 32.1 | 2.3 | C1501005 28
8.7 | 0.4 | 0.82 | 0.06 | C1501005 29
ENDDATA 22 C1501005 30
ENDSUBENT 29 C150100599999
ENDENTRY 2 C150199999999
ENTRY D0282 20090127 20090416 20090407 D065D0282000 1
SUBENT D0282001 20090127 20090416 20090407 D065D0282001 1
BIB 14 51 D0282001 2
TITLE Excitation functions of proton induced nuclear D0282001 3
reactions on natW up to 40 MeV D0282001 4
AUTHOR (M.U.Khandaker,M.S.Uddin,K.S.Kim,M.W.Lee,Y.S.Lee, D0282001 5
G.N.Kim) D0282001 6
INSTITUTE (3KORKNU,3BANDAC) D0282001 7
REFERENCE (J,NIM/B,266,1021,2008) D0282001 8
(J,NSTS,5,139,2008) M.U.Khandaker+ D0282001 9
Conf.Proc. of ISORD-4 (July 2007, Seoul, Korea) D0282001 10
(R,NUCL-EX-0703035,2007) prelim.results D0282001 11
FACILITY (CYCLO,3KORKRM) The azimuthally-varying field-type D0282001 12
(AVF) MC50 cyclotron at the KIRAMS. D0282001 13
METHOD (ACTIV,STTA,GSPEC,EXTB) D0282001 14
Two stacks were used in order to measure independent D0282001 15
and cumulative cross-sections of produced radioisotopesD0282001 16
as a function of incident proton energy in between 6 D0282001 17
and 40 MeV. D0282001 18
SAMPLE High purity (>99.99%) metallic form of tungsten D0282001 19
(180W-0.13%, 182W -26.3%, 183W-14.3%, 184W-30.67%, D0282001 20
186W-28.6%). The thickness of the W foil was D0282001 21
calculated by the measurements of the weight and the D0282001 22
size of foil and found as 200+-1 mu-m. The copper D0282001 23
(>99.98 % purity and 50-mu-m thickness) and the D0282001 24
aluminum (99.999 % purity and 100 mu-m thick) foils D0282001 25
were used to monitor the beam intensity and to D0282001 26
degrade the beam energy, respectively. D0282001 27
MONITOR (29-CU-0(P,X)30-ZN-62,,SIG) D0282001 28
(13-AL-27(P,X)11-NA-24,,SIG) D0282001 29
(13-AL-27(P,X)11-NA-22,,SIG) D0282001 30
Each stack consists of one Al foil with a thickness of D0282001 31
500 mu-m (or 200 mu-m) and four groups of foils D0282001 32
(Cu-W-W). D0282001 33
MONIT-REF (,F.TARKANYI+,R,IAEA-NDS-1211,2001) chapter 4 D0282001 34
DECAY-MON (30-ZN-62,3.186HR,DG,548.35,0.152,DG,596.7,0.257) D0282001 35
(11-NA-24,14.659HR,DG,1368.598,1.) D0282001 36
(11-NA-22,2.60YR,DG,1274.53,0.9994) D0282001 37
DETECTOR (HPGE) High-purity germanium detector (HPGe) D0282001 38
ERR-ANALYS (ERR-T) The total uncertainties were derived using D0282001 39
the following: D0282001 40
(ERR-1) Uncertainty in the monitor flux, D0282001 41
(ERR-2) Uncertainty in the efficiency calibration of D0282001 42
the detector. D0282001 43
* statistical uncertainty of gamma-ray counting D0282001 44
(0.5-10%), D0282001 45
(EN-ERR) Uncertainty in the energy D0282001 46
The overall uncertainties of the cross section D0282001 47
measurements were in the range 8-13 %. D0282001 48
STATUS (APRVD) Entry approved by Dr. Guinyun Kim D0282001 49
HISTORY (20080129C) SD D0282001 50
(20080515A) SD.Ref. on Nucl.Instr.&Meth. was added. D0282001 51
(20080821U) On. SAMPLE corrected D0282001 52
(20090127A) On. REFERENCE (NSTS) added D0282001 53
ENDBIB 51 D0282001 54
COMMON 2 3 D0282001 55
ERR-1 ERR-2 D0282001 56
PER-CENT PER-CENT D0282001 57
7.0 4.0 D0282001 58
ENDCOMMON 3 D0282001 59
ENDSUBENT 58 D028200199999
SUBENT D0282005 20080129 20080407 20080407 D059D0282005 1
BIB 3 5 D0282005 2
REACTION (74-W-0(P,X)75-RE-183,,SIG) D0282005 3
DECAY-DATA (75-RE-183,70.0D,DG,162.32,0.233, D0282005 4
DG,291.72,0.0305, D0282005 5
DG,354.0,0.0054) D0282005 6
STATUS (TABLE) tbl. 2 D0282005 7
ENDBIB 5 D0282005 8
NOCOMMON 0 0 D0282005 9
DATA 4 16 D0282005 10
EN | EN-ERR | DATA | ERR-T | D0282005 11
MEV | MEV | MB | MB | D0282005 12
6.6 | 1.1 | 13.4 | 2.1 | D0282005 13
10.8 | 0.9 | 46.7 | 5.2 | D0282005 14
13 | 0.8 | 146.5 | 11.4 | D0282005 15
15.9 | 0.8 | 202.6 | 16.9 | D0282005 16
18.9 | 0.7 | 259.4 | 20.4 | D0282005 17
21.6 | 0.7 | 152 | 15.2 | D0282005 18
23.4 | 0.7 | 111.7 | 9.7 | D0282005 19
25.8 | 0.6 | 136 | 13.4 | D0282005 20
28 | 0.6 | 182.8 | 14.3 | D0282005 21
30 | 0.5 | 254.9 | 24.4 | D0282005 22
31.5 | 0.5 | 289.2 | 22.4 | D0282005 23
33.4 | 0.5 | 281.2 | 27.9 | D0282005 24
35.2 | 0.4 | 272.2 | 22.8 | D0282005 25
36.9 | 0.4 | 245.2 | 24.9 | D0282005 26
38.3 | 0.3 | 238.6 | 19.4 | D0282005 27
39.9 | 0.3 | 225.8 | 22 | D0282005 28
ENDDATA 18 D0282005 29
ENDSUBENT 28 D028200599999
ENDENTRY 2 D028299999999
ENTRY D0380 20080821 20081028 20081023 D063D0380000 1
SUBENT D0380001 20080821 20081028 20081023 D063D0380001 1
BIB 14 49 D0380001 2
TITLE Excitation functions for natW(p,xn)181-186Re D0380001 3
reactions and production of no-carrier-added 186Re D0380001 4
via 186W(p,n)186Re Reaction D0380001 5
AUTHOR (Xiaodong Zhang,Wenxin Lp,Kemin Fang,Weiyu He, D0380001 6
Rong Sheng,Duanzi Ying And Weiqing Hu) D0380001 7
INSTITUTE (3CPRFUD) Shanghai Institute of Nuclear Research D0380001 8
located at Fudan University in Shanghai. D0380001 9
(3CPRCPR) Zhejiang Medical University D0380001 10
REFERENCE (J,RCA,86,11,1999) D0380001 11
FACILITY (CYCLO,3CPRFUD) Variable energy cyclotron D0380001 12
METHOD (EXTB,STTA) D0380001 13
SAMPLE The target assembly used for the irradiation D0380001 14
consisted of eleven 31 mg/cm2 natural tungsten foils, D0380001 15
separated by suitable aluminumfoils, which were used D0380001 16
to degrade the incident energy to the desired D0380001 17
values. An additional copper foil with thickness of D0380001 18
8.8 mg/cm2 was used as beam monitor. Metal powder of D0380001 19
isotopically enriched W (98.85% 186W, Teknowledge, D0380001 20
Sweden) was pressed into a grooved aluminum holder D0380001 21
to form a 10 mm diameter pellet with surface density D0380001 22
of 617 mg/cm2. The aluminum holder was covered with D0380001 23
a 9.43 mg/cm2 thick copper foil used as beam monitor D0380001 24
and was then fixed on the target block cooled by D0380001 25
running water. D0380001 26
DETECTOR (HPGE) D0380001 27
MONITOR ((MONIT)29-CU-63(P,2N)30-ZN-62,,SIG) D0380001 28
(29-CU-65(P,N)30-ZN-65,,SIG) used for monitoring D0380001 29
the integrated beam current, with the cross D0380001 30
section for the reaction taken as 68.5 mb. D0380001 31
MONIT-REF (A0178001,A.GRUTTER,J,NP/A,383,98,1982) D0380001 32
DECAY-MON (30-ZN-62,9.26HR,DG,596.6,0.257, D0380001 33
DG,548.4,0.152) D0380001 34
(30-ZN-65,244.1D,DG,1115.5,0.507) D0380001 35
(73-TA-183,5.1D,DG,246.1,0.267, D0380001 36
DG,354.0,0.116) D0380001 37
(74-W-187,23.9HR,DG,479.5,0.253, D0380001 38
DG,685.8,0.262) D0380001 39
ERR-ANALYS (DATA-ERR) The tabulated uncertainties are standard D0380001 40
deviation, icluding errors from analysis of the D0380001 41
gamma-ray spectra and 5% error from detector D0380001 42
efficiencies. The uncertainties in the beam current D0380001 43
measurement and in the cross section for the monitor D0380001 44
reaction are not included. Moreover, the listed D0380001 45
errors do not take into account the uncertainties in D0380001 46
proton beam energies calculated for the center of D0380001 47
each W foils. In general,the errors amount to 8-10%. D0380001 48
STATUS (TABLE) tbl. 2 from the ref. D0380001 49
HISTORY (20080204C) D0380001 50
(20080821A) On. DECAY-MON corrected (354.D -> 354.0) D0380001 51
ENDBIB 49 D0380001 52
COMMON 2 3 D0380001 53
EN-NRM MONIT D0380001 54
MEV MB D0380001 55
22.4 61.3 D0380001 56
ENDCOMMON 3 D0380001 57
ENDSUBENT 56 D038000199999
SUBENT D0380005 20080204 20080407 20080407 D059D0380005 1
BIB 2 2 D0380005 2
REACTION (74-W-0(P,X)75-RE-183,,SIG) D0380005 3
DECAY-DATA (75-RE-183,70.D,DG,162.3,0.233) D0380005 4
ENDBIB 2 D0380005 5
NOCOMMON 0 0 D0380005 6
DATA 3 11 D0380005 7
EN | DATA | DATA-ERR | D0380005 8
MEV | MB | MB | D0380005 9
7.5 | 6 | 1.1 | D0380005 10
9.2 | 35.9 | 3.8 | D0380005 11
10.8 | 97.4 | 8.4 | D0380005 12
12.3 | 156 | 14 | D0380005 13
13.8 | 128 | 11 | D0380005 14
14.8 | 143 | 12 | D0380005 15
16.4 | 186 | 15 | D0380005 16
17.8 | 210 | 17 | D0380005 17
19.3 | 182 | 15 | D0380005 18
20.8 | 96.2 | 7.8 | D0380005 19
22.2 | 89.8 | 7.3 | D0380005 20
ENDDATA 13 D0380005 21
ENDSUBENT 20 D038000599999
ENDENTRY 2 D038099999999
ENTRY D4163 20080408 20080604 20080603 D060D4163000 1
SUBENT D4163001 20080408 20080604 20080603 D060D4163001 1
BIB 16 54 D4163001 2
TITLE Excitation functions of proton induced nuclear D4163001 3
reactions on natural tungsten up to 34 MeV D4163001 4
AUTHOR (F.Tarkanyi,S.Takacs,F.Szelecsenyi,F.Ditroi,A.Hermanne,D4163001 5
M.Sonck) D4163001 6
INSTITUTE (3HUNDEB,2BLGVUB) D4163001 7
REFERENCE (J,NIM/B,252,160,2006) Main reference. D4163001 8
(C,97PHILAD,,701,1997) Preliminary results for reactionD4163001 9
natW(p,x)186gRe. D4163001 10
FACILITY (CYCLO,3HUNDEB) MGC-20E cyclotron D4163001 11
(CYCLO,2BLGVUB) CGR-560 cyclotron D4163001 12
SAMPLE Natural W foils, thicknesses: 10.74 and 25 micron. D4163001 13
METHOD (STTA,EXTB,ACTIV,GSPEC) D4163001 14
Primary energies of the proton beams: 18 and 34 MeV, D4163001 15
measurements started: 20 and 50 h after the end of D4163001 16
bombardment. D4163001 17
The stacks were irradiated in a target holder which D4163001 18
served also as a Faraday-cup to determine the D4163001 19
integrated charge of the incoming beam. D4163001 20
The incident beam energy was determined by magnetic D4163001 21
analysis in Debrecen and by the parameters of the D4163001 22
acceleration and of the extraction calibrated by D4163001 23
magnetic deflection and time of flight method in D4163001 24
Brussels. D4163001 25
The irradiated foils were measured without any D4163001 26
chemical processing. D4163001 27
REL-REF (N,,Andersen,B,ANDERSEN,,1977) D4163001 28
The energy degradation in the stack as a function of D4163001 29
the depth was determined by calculation based on the D4163001 30
well defined input energy and target thicknesses. D4163001 31
DECAY-DATA Decay data were taken from NuDat database. D4163001 32
DETECTOR (HPGE) D4163001 33
MONITOR (29-CU-0(P,X)30-ZN-62,,SIG) D4163001 34
(29-CU-0(P,X)30-ZN-63,,SIG) D4163001 35
(29-CU-0(P,X)30-ZN-65,,SIG) D4163001 36
A Cu foil was inserted in front of each stack (where D4163001 37
the beam energy is most exactly defined) to control theD4163001 38
beam intensity. D4163001 39
MONIT-REF (,F.TARKANYI+,R,IAEA-TECDOC-1211,2001) Chapter 4 D4163001 40
ERR-ANALYS (EN-ERR) Determination of the energy error was not D4163001 41
specified but earlier reports of the authors were D4163001 42
referred. D4163001 43
(ERR-T) Determination of the total error was not D4163001 44
specified but earlier reports of the authors were D4163001 45
referred. D4163001 46
ADD-RES (COMP) The measured experimental data were compared to D4163001 47
those found in the literature. D4163001 48
(THEO) The measured experimental data were compared to D4163001 49
and analyzed with theoretical calculations based on D4163001 50
the code ALICE-IPPE, taken from MENDL-2P database. D4163001 51
(TTY-C) On the basis of the new experimental cross D4163001 52
sections integral yields were calculated. D4163001 53
STATUS (APRVD) S. Takacs, 2006.12.05. D4163001 54
HISTORY (20061129C) KB D4163001 55
(20080303A) Data in Subent 006 were renormalized. D4163001 56
ENDBIB 54 D4163001 57
NOCOMMON 0 0 D4163001 58
ENDSUBENT 57 D416300199999
SUBENT D4163004 20061129 20070306 20070212 D051D4163004 1
BIB 3 6 D4163004 2
REACTION (74-W-0(P,X)75-RE-183,,SIG) D4163004 3
DECAY-DATA (75-RE-183,70.0D,DG,162.32,0.233, D4163004 4
DG,208.81,0.0295, D4163004 5
DG,291.72,0.0305, D4163004 6
DG,354.00,0.0054) D4163004 7
STATUS (TABLE) Data were taken from Table 2 of the ref. D4163004 8
ENDBIB 6 D4163004 9
NOCOMMON 0 0 D4163004 10
DATA 4 28 D4163004 11
EN | EN-ERR | DATA | ERR-T | D4163004 12
MEV | MEV | MB | MB | D4163004 13
6.84 | 1.38 | 1.26 | 0.31 | D4163004 14
7.89 | 1.28 | 4.39 | 0.81 | D4163004 15
8.85 | 1.18 | 12.13 | 2.09 | D4163004 16
9.74 | 1.09 | 27.69 | 4.7 | D4163004 17
10.57 | 1.01 | 86.94 | 14.66 | D4163004 18
11.57 | 0.91 | 128.99 | 21.78 | D4163004 19
12.51 | 0.82 | 177.97 | 29.99 | D4163004 20
13.4 | 0.73 | 205.83 | 34.68 | D4163004 21
14.25 | 0.65 | 243.46 | 41.03 | D4163004 22
15.06 | 0.57 | 266.76 | 44.98 | D4163004 23
16 | 0.47 | 287.81 | 48.52 | D4163004 24
16.9 | 0.39 | 335.23 | 56.51 | D4163004 25
17.76 | 0.3 | 349.73 | 59.02 | D4163004 26
20.04 | 1.48 | 244.49 | 42.7 | D4163004 27
21.18 | 1.38 | 181.29 | 32.56 | D4163004 28
22.28 | 1.28 | 114.72 | 21.96 | D4163004 29
23.34 | 1.19 | 85.38 | 17.41 | D4163004 30
24.37 | 1.1 | 67.37 | 13.61 | D4163004 31
25.36 | 1.01 | 73.97 | 16.13 | D4163004 32
26.33 | 0.92 | 100.36 | 23.27 | D4163004 33
27.28 | 0.84 | 139.63 | 26.1 | D4163004 34
28.31 | 0.75 | 158.97 | 28.94 | D4163004 35
29.2 | 0.67 | 205.92 | 35.66 | D4163004 36
30.08 | 0.59 | 241.84 | 42.82 | D4163004 37
30.93 | 0.52 | 243.8 | 41.92 | D4163004 38
31.77 | 0.44 | 288.2 | 51.39 | D4163004 39
32.6 | 0.37 | 268.63 | 49.4 | D4163004 40
33.41 | 0.3 | 292.21 | 51.82 | D4163004 41
ENDDATA 30 D4163004 42
ENDSUBENT 41 D416300499999
ENDENTRY 2 D416399999999
ENTRY O1099 20040106 20050926 0000O1099000 1
SUBENT O1099001 20040106 20050926 0000O1099001 1
BIB 13 46 O1099001 2
TITLE Cross sections for the production of radionuclides by O1099001 3
proton-induced reactions on W, Ta, Pb and Bi from O1099001 4
thresholds up to 2.6 GeV O1099001 5
AUTHOR (R.Michel, M.Gloris, J.Protoschill, U.Herpers, O1099001 6
J.Kuhnhenn, F.Sudbrock, P.Malmborg, P.Kubik) O1099001 7
INSTITUTE (2GERUH) Center for Radiation Protection and O1099001 8
Radioecology. O1099001 9
(2GERKLN) Department of Nuclear Chemistry. O1099001 10
(2SWDUPP) Svedberg laboratory O1099001 11
(2SWTETH) Institute for Particle Physics O1099001 12
REFERENCE (J,NSTS,2,242,2002) O1099001 13
REL-REF (N,O0500001,M.GLORIS+,J,NIM/A,463,593,2001) O1099001 14
(N,O0906001,J.KUHNHENN+,J,RCA,84,697,2001) O1099001 15
Cross sections for lead target and experimental O1099001 16
details. O1099001 17
(N,O0276001,R.MICHEL+,J,NIM/B,129,153,1997) O1099001 18
Experimental details and analysis of uncertainties. O1099001 19
SAMPLE Metal targets. O1099001 20
MONITOR (13-AL-27(P,X)11-NA-22,CUM,SIG) O1099001 21
(29-CU-0(P,X)30-ZN-65,IND,SIG) The reaction was used O1099001 22
for energy region < 60 MeV. O1099001 23
FACILITY (SYNCH,2FR SAT) 200-2000 MeV O1099001 24
(CYCLO,2SWDUPP) 70-180 MeV O1099001 25
(CYCLO,2SWTPSI) < 70 MeV O1099001 26
METHOD (STTA) O1099001 27
(GSPEC) A newly developed procedure was used to improveO1099001 28
the evaluation and calculation of cross sections. Now O1099001 29
the decision whether a nuclide is considered to be O1099001 30
present is based on checking the self-consistency of O1099001 31
all influencing parameters. By supporting the O1099001 32
interpretation of basic quantities used in the O1099001 33
calculations with graphical display systematic errors O1099001 34
are minimized. O1099001 35
(EXTB) O1099001 36
HISTORY (20031124C) O1099001 37
(20040106U) Last checking has been done. O1099001 38
ADD-RES (COMP) A comparison of the experimental data with O1099001 39
theoretical ones calculated by the INC/E models O1099001 40
incorporated into the HERMES and LAHET code systems O1099001 41
and by preequlibrium codes such AREL and ALICE-IPPE O1099001 42
demonstrates the necessity for further improvements O1099001 43
if medium - energy cross sections for applications O1099001 44
shall be reliably predicted by theory. O1099001 45
ERR-ANALYS (ERR-T) See REL-REF O1099001 46
(EN-ERR) See REL-REF O1099001 47
STATUS (TABLE) Data tables were sent by R.Michel O1099001 48
ENDBIB 46 O1099001 49
NOCOMMON O1099001 50
ENDSUBENT 49 O109900199999
SUBENT O1099058 20040106 20050926 0000O1099058 1
BIB 1 1 O1099058 2
REACTION (74-W-0(P,X)75-RE-183,IND,SIG) O1099058 3
ENDBIB 1 O1099058 4
NOCOMMON O1099058 5
DATA 4 33 O1099058 6
EN | EN-ERR | DATA | ERR-T | O1099058 7
MEV | MEV | MB | MB | O1099058 8
68.6 | 1.924 | 39.62 | 4.254 | O1099058 9
80.1 | 1.3 | 35.97 | 4.052 | O1099058 10
84.2 | 1.83 | 26.66 | 3.426 | O1099058 11
91.7 | 1.2 | 29.26 | 3.046 | O1099058 12
95.5 | 1.76 | 23.5 | 3.097 | O1099058 13
99.2 | 1.741 | 24.17 | 2.649 | O1099058 14
99.6 | 1.12 | 26.99 | 2.801 | O1099058 15
107 | 1.68 | 22.91 | 2.962 | O1099058 16
109 | 1.01 | 23.53 | 2.481 | O1099058 17
116 | 1.629 | 21.24 | 2.27 | O1099058 18
117 | 0.925 | 20.32 | 2.107 | O1099058 19
126 | 0.785 | 19.28 | 2.015 | O1099058 20
132 | 0.657 | 18.01 | 1.956 | O1099058 21
136 | 1.47 | 15.6 | 2.014 | O1099058 22
139 | 1.451 | 18.02 | 2.186 | O1099058 23
147 | 1.38 | 12.99 | 2.029 | O1099058 24
154 | 1.29 | 16.15 | 1.771 | O1099058 25
159 | 1.25 | 14.84 | 1.67 | O1099058 26
163 | 1.2 | 13.33 | 2.506 | O1099058 27
170 | 1.11 | 13.44 | 1.458 | O1099058 28
172 | 1.089 | 12.6 | 1.37 | O1099058 29
235 | 1.299 | 8.291 | 1.062 | O1099058 30
254 | 1.72 | 8.357 | 0.9309 | O1099058 31
260 | 1.08 | 8.273 | 0.8545 | O1099058 32
334 | 1.68 | 5.916 | 0.6821 | O1099058 33
559 | 1.48 | 4.275 | 0.5208 | O1099058 34
764 | 1.45 | 4.152 | 0.4282 | O1099058 35
988 | 1.01 | 3.64 | 0.471 | O1099058 36
1160 | 1.366 | 3.262 | 0.5169 | O1099058 37
1380 | 1.016 | 3.086 | 0.5109 | O1099058 38
1570 | 1.29 | 3.241 | 0.4916 | O1099058 39
2580 | 1.002 | 4.785 | 0.93 | O1099058 40
2590 | 1.01 | 3.331 | 0.4822 | O1099058 41
ENDDATA 35 O1099058 42
ENDSUBENT 41 O109905899999
ENDENTRY 2 O109999999999
ENTRY O1100 20040116 20050926 0000O1100000 1
SUBENT O1100001 20040116 20050926 0000O1100001 1
BIB 13 55 O1100001 2
TITLE Production of residual nuclides by proton-induced O1100001 3
reactions oh target W at an energy of 72 MeV. O1100001 4
REFERENCE (J,NSTS,2,369,200208) O1100001 5
AUTHOR (M.H.Miah, J.Kuhnhenn, U.Herpers, R.Michel, P.Kubik) O1100001 6
INSTITUTE (3BANBAN) University of Chittagong. O1100001 7
(2GERKLN) Department of Nuclear Chemistry O1100001 8
(2GERUH) Centre of radiation Protection and O1100001 9
radioecology O1100001 10
(2SWTETH) O1100001 11
REL-REF (R,,U.REUS+,J,AND,29,1,1983) Decay-data O1100001 12
SAMPLE The target in a stack consisted of three thin foils of O1100001 13
natural tungsten of high purity (99,99%) with diametersO1100001 14
of 15 mm and a thickness of 0,050 mm. O1100001 15
MONITOR (13-AL-27(P,X)11-NA-22,CUM,SIG) O1100001 16
MONIT-REF (A0497002,G.F.STEYN+,J,ARI,41,315,1986) O1100001 17
DETECTOR (GELI) O1100001 18
(HPGE) O1100001 19
FACILITY (ISOCY,2SWTETH) 72-MeV cyclotron O1100001 20
METHOD (STTA) The foils in stacks were arranged in such a way O1100001 21
that Al and Cu-foils were placed in front and behind ofO1100001 22
target foils respectively. O1100001 23
(EXTB) The contribution due to the fluctuation of O1100001 24
proton flux and the secondary particles produced in theO1100001 25
target stack was taken in account and found to be O1100001 26
negligible. O1100001 27
(ACTIV) The irradiation of target stacks was performed O1100001 28
for a period of 7.8 hours. O1100001 29
(GSPEC) The distances between the sample and detector O1100001 30
were varied to keep the dead time below 10%. O1100001 31
HISTORY (20040116C) O1100001 32
(20040116U) Last checking has been done. O1100001 33
ERR-ANALYS (ERR-T) The uncertainty includes the uncertainties: O1100001 34
Source of uncertainty Errors in % O1100001 35
Target mass negligible O1100001 36
flux fluctuation negligible O1100001 37
Irradiation time and negligible O1100001 38
counting time O1100001 39
Half-lives 1. O1100001 40
Intensity of gamma-rays 1. O1100001 41
Self absorption in target foil <1. O1100001 42
Nuclide production by secondary negligible O1100001 43
Particles O1100001 44
Contamination due to recoil not considered O1100001 45
losses O1100001 46
(ERR-1) Absolute efficiency calibration 5.0 O1100001 47
(ERR-2) Proton fluence 5.5 O1100001 48
Mass of monitor foil < 1.0 O1100001 49
Self absorption of gamma-rays O1100001 50
in monitor foils negligible O1100001 51
Dead time and pile-up losses O1100001 52
in gamma-spectrometry negligible O1100001 53
(ERR-S) Statistical uncertainty in net 2.0 O1100001 54
peak areas O1100001 55
All the uncertainties were added in quadrature. O1100001 56
(EN-ERR). O1100001 57
ENDBIB 55 O1100001 58
COMMON 3 3 O1100001 59
ERR-1 ERR-2 ERR-S O1100001 60
PER-CENT PER-CENT PER-CENT O1100001 61
5. 5.5 2. O1100001 62
ENDCOMMON 3 O1100001 63
ENDSUBENT 62 O110000199999
SUBENT O1100017 20040116 20050926 0000O1100017 1
BIB 3 4 O1100017 2
REACTION (74-W-0(P,X)75-RE-183,IND,SIG) O1100017 3
DECAY-DATA (75-RE-183,70.D) O1100017 4
FLAG (1.) The data are taken from j.Protoschill'S O1100017 5
diplomarbeit, 1997 O1100017 6
ENDBIB 4 O1100017 7
NOCOMMON O1100017 8
DATA 5 9 O1100017 9
EN | EN-ERR | DATA | ERR-T | FLAG | O1100017 10
MEV | MEV | MB | MB | NO-DIM | O1100017 11
52.1 | 0.904 | 67.57 | 2.464 |  | O1100017 12
55.4 | 0.87 | 59.58 | 2.239 |  | O1100017 13
58.6 | 0.833 | 54.85 | 1.984 |  | O1100017 14
63.2 | 0.759 | 47.89 | 2.279 |  | O1100017 15
66.1 | 0.712 | 45.08 | 2.14 |  | O1100017 16
68.6 | 1.924 | 39.62 | 4.254 |  | 1. O1100017 17
68.9 | 0.662 | 43.85 | 1.656 |  | O1100017 18
80.1 | 1.3 | 35.97 | 4.052 |  | 1. O1100017 19
84.2 | 1.83 | 26.66 | 3.426 |  | 1. O1100017 20
ENDDATA 11 O1100017 21
ENDSUBENT 20 O110001799999
ENDENTRY 2 O110099999999
ENTRY T0276 20030822 20031223 20050926 0000T0276000 1
SUBENT T0276001 20030822 20031223 20050926 0000T0276001 1
BIB 14 34 T0276001 2
INSTITUTE (1USATRW,1USASPC,1USADAV) T0276001 3
REFERENCE (J,PR/C,20,88,197907) T0276001 4
AUTHOR (N.C.Schoen, G.Orlov, R.J.Mcdonald) T0276001 5
TITLE Excitation functions for radioactive isotopes produced T0276001 6
by proton bombardment of Fe, Co, and W in the energy T0276001 7
range from 10 to 60 MeV T0276001 8
FACILITY (ISOCY,1USADAV) T0276001 9
INC-SOURCE Incident proton beam energy 63.0+-0.3 MeV T0276001 10
determined by neutron time-of-night measurements. T0276001 11
INC-SPECT Conservative value of 1% for energy spread and T0276001 12
uncertainty of incident beam energy chosen to allow T0276001 13
for foil thickness uncertainty and energy loss T0276001 14
straggling effects. T0276001 15
METHOD (BCINT) 6000 micro-Coulombs of protons as measured usinT0276001 16
Faraday cup. T0276001 17
(ACTIV) T0276001 18
DETECTOR (GELI) T0276001 19
MONITOR (13-AL-27(P,X)11-NA-24,CUM,SIG) T0276001 20
MONIT-REF (B0022003,J.B.CUMMINGS,J,ARN,13,261,1963) T0276001 21
CORRECTION Corrected for: T0276001 22
. proton loss at increasing depths in target stack due T0276001 23
to inelastic scattering. T0276001 24
. attenuation (5%at 20 MeV; 1% at 60 MeV). T0276001 25
ERR-ANALYS Accuracy of Faraday cup total deposited charge T0276001 26
measurement 5%. T0276001 27
Average foil thickness in central region accurate to T0276001 28
better than 5%. T0276001 29
Uncertainty in in standard gamma ray sources (1.17%), T0276001 30
resulted in efficiency curve erros of 5 % at 100 KeV, T0276001 31
and 0.2% at 800 KeV. T0276001 32
Peak stripping errors 3%. T0276001 33
(DATA-ERR) Uncertainty scanned from figure. T0276001 34
(EN-ERR) Uncertainty scanned from figure. T0276001 35
HISTORY (20030617C) CAJaD. T0276001 36
ENDBIB 34 T0276001 37
NOCOMMON 0 0 T0276001 38
ENDSUBENT 37 T027600199999
SUBENT T0276009 20030822 20031223 20050926 0000T0276009 1
BIB 4 9 T0276009 2
REACTION (74-W-0(P,X)75-RE-183,IND,SIG) T0276009 3
SAMPLE Stack of 0.127 and 0.0254 mm tungsten foils intersperseT0276009 4
with cobalt foils spaced so that the thin foil pairs T0276009 5
were at approximately 5 MeV energy intervals. T0276009 6
Each 1.27 cm square foil measured with precision T0276009 7
micrometer to determine average foil thickness in T0276009 8
central region to an accuracy > 5%. T0276009 9
DECAY-DATA (75-RE-183,71.D,DG,162.,0.43) T0276009 10
STATUS (CURVE) Data scanned from Fig.3 in reference by CAJaD. T0276009 11
ENDBIB 9 T0276009 12
NOCOMMON 0 0 T0276009 13
DATA 4 14 T0276009 14
EN | EN-ERR | DATA | DATA-ERR | T0276009 15
MEV | MEV | MB | MB | T0276009 16
17.5 | 1.1 | 133 | 7 | T0276009 17
18.4 | 1 | 146 | 7 | T0276009 18
19.4 | 0.9 | 155 | 7 | T0276009 19
19.7 | 1.1 | 146 | 6 | T0276009 20
20.8 | 0.9 | 138 | 5 | T0276009 21
24.7 | 0.6 | 56 | 3 | T0276009 22
27.6 | 0.7 | 76 | 6 | T0276009 23
33.1 | 0.6 | 163 | 7 | T0276009 24
37.6 | 0.8 | 157 | 5 | T0276009 25
43 | 0.3 | 70 |  | T0276009 26
47.1 | 0.2 | 48 | 3 | T0276009 27
50.6 | 0.2 | 38 |  | T0276009 28
53.9 | 0.2 | 32 |  | T0276009 29
57.4 | 0.2 | 27 |  | T0276009 30
ENDDATA 16 T0276009 31
ENDSUBENT 30 T027600999999
ENDENTRY 2 T027699999999
ENDREQUEST 1 Z999999999999

## 184mRe-theory
TENDL 2010 | 180W | 182W | 183W | 184W | 186W
| 0.0013 | 0.263 | 0.143 | 0.3067 | 0.286
| # p + 184W : Production of 184Re - Level 5 |  |  |  |  | # p + 186W : Production of 184Re - Level 5
| # Q-value = -2.45104 |  |  |  |  | # Q-value = -15.39592
| # E-threshold= 2.46446 |  |  |  |  | # E-threshold= 15.47931
| # # energies = 45 |  |  |  |  | # # energies = 45
| # E | xs | Branching |  |  | # E | xs | Branching | # E | xs
| 1 | 0 | 0 |  |  | 1 | 0 | 0 | 1 | 0
| 2 | 0 | 0 |  |  | 2 | 0 | 0 | 2 | 0
| 3 | 2.1804e-08 | 0.00051 |  |  | 3 | 0 | 0 | 3 | 6.6873e-09
| 4 | 2.1481e-05 | 0.00251 |  |  | 4 | 0 | 0 | 4 | 6.5882e-06
| 5 | 0.0011091 | 0.00465 |  |  | 5 | 0 | 0 | 5 | 0.00034017
| 6 | 0.019352 | 0.008 |  |  | 6 | 0 | 0 | 6 | 0.0059351
| 7 | 0.17205 | 0.01312 |  |  | 7 | 0 | 0 | 7 | 0.052766
| 8 | 0.92635 | 0.02001 |  |  | 8 | 0 | 0 | 8 | 0.28411
| 9 | 3.367 | 0.02954 |  |  | 9 | 0 | 0 | 9 | 1.0327
| 10 | 6.2142 | 0.05168 |  |  | 10 | 0 | 0 | 10 | 1.9059
| 11 | 7.6601 | 0.08192 |  |  | 11 | 0 | 0 | 11 | 2.3494
| 12 | 8.4104 | 0.1169 |  |  | 12 | 0 | 0 | 12 | 2.5795
| 13 | 8.8807 | 0.15023 |  |  | 13 | 0 | 0 | 13 | 2.7237
| 14 | 9.2955 | 0.17968 |  |  | 14 | 0 | 0 | 14 | 2.8509
| 15 | 9.6989 | 0.20476 |  |  | 15 | 0 | 0 | 15 | 2.9746
| 16 | 10.2554 | 0.22741 |  |  | 16 | 0.514 | 0.03351 | 16 | 3.2923
| 17 | 10.9752 | 0.24848 |  |  | 17 | 17.1092 | 0.09919 | 17 | 8.2593
| 18 | 11.7561 | 0.26874 |  |  | 18 | 62.2823 | 0.14526 | 18 | 21.4183
| 19 | 12.5126 | 0.28782 |  |  | 19 | 123.281 | 0.18401 | 19 | 39.096
| 20 | 13.143 | 0.30499 |  |  | 20 | 186.014 | 0.21699 | 20 | 57.231
| 22 | 14.0312 | 0.33481 |  |  | 22 | 292.651 | 0.2736 | 22 | 88.0016
| 24 | 14.3014 | 0.35594 |  |  | 24 | 367.187 | 0.3233 | 24 | 109.4017
| 26 | 14.3749 | 0.37579 |  |  | 26 | 357.276 | 0.38251 | 26 | 106.5897
| 28 | 14.1103 | 0.38974 |  |  | 28 | 270.057 | 0.42692 | 28 | 81.5639
| 30 | 13.7038 | 0.39949 |  |  | 30 | 182.685 | 0.45324 | 30 | 56.4509
| 35 | 12.4582 | 0.41611 |  |  | 35 | 82.9888 | 0.46014 | 35 | 27.5557
| 40 | 10.9431 | 0.42164 |  |  | 40 | 59.0357 | 0.44708 | 40 | 20.2405
| 45 | 9.3396 | 0.41644 |  |  | 45 | 48.7582 | 0.44667 | 45 | 16.8093
| 50 | 8.0516 | 0.40873 |  |  | 50 | 41.2477 | 0.4437 | 50 | 14.2663
| 55 | 6.797 | 0.40693 |  |  | 55 | 35.2336 | 0.43722 | 55 | 12.1614
| 60 | 5.9204 | 0.39887 |  |  | 60 | 29.4336 | 0.41761 | 60 | 10.2338
| 65 | 4.9701 | 0.38896 |  |  | 65 | 25.5327 | 0.41073 | 65 | 8.8267
| 70 | 4.3034 | 0.38007 |  |  | 70 | 22.3197 | 0.4049 | 70 | 7.7033
| 75 | 3.5461 | 0.37269 |  |  | 75 | 18.9353 | 0.38523 | 75 | 6.5031
| 80 | 3.2698 | 0.3733 |  |  | 80 | 15.9035 | 0.37399 | 80 | 5.5512
| 90 | 2.4488 | 0.36123 |  |  | 90 | 12.3353 | 0.36352 | 90 | 4.2789
| 100 | 1.8047 | 0.34598 |  |  | 100 | 9.8841 | 0.35415 | 100 | 3.3804
| 110 | 1.6648 | 0.35875 |  |  | 110 | 8.5708 | 0.34812 | 110 | 2.9618
| 120 | 1.1745 | 0.33461 |  |  | 120 | 6.9051 | 0.34409 | 120 | 2.3351
| 130 | 1.1213 | 0.345 |  |  | 130 | 5.7434 | 0.33053 | 130 | 1.9865
| 140 | 1.103 | 0.35585 |  |  | 140 | 5.0016 | 0.32389 | 140 | 1.7688
| 150 | 0.53807 | 0.27114 |  |  | 150 | 4.2333 | 0.30674 | 150 | 1.3757
| 160 | 0.5168 | 0.27542 |  |  | 160 | 3.376 | 0.29536 | 160 | 1.124
| 180 | 0.49895 | 0.3212 |  |  | 180 | 2.5809 | 0.29634 | 180 | 0.89117
| 200 | 0.22631 | 0.26689 |  |  | 200 | 2.2676 | 0.31724 | 200 | 0.71795

## 184mRe
REQUEST 8938001 20091019 3 214713 0 0 0
ENTRY A0070 20080625 20080908 20080901 A063A0070000 1
SUBENT A0070001 20080625 20080908 20080901 A063A0070001 1
BIB 10 23 A0070001 2
TITLE Yields of Re-181,Re-182-m,Re-182,Re-183,Re-184-m, A0070001 3
Re-184 and Re-186 when irradiating tungsten with A0070001 4
protons and deuterons, and tantalum with alpha A0070001 5
particles. A0070001 6
AUTHOR (P.P.Dmitriev,G.A.Molin) A0070001 7
INSTITUTE (4RUSFEI) A0070001 8
REFERENCE (J,AE,48,122,1980) A0070001 9
HISTORY (19801219C) A0070001 10
(20080618A) BIB section updated A0070001 11
Corrections were made according new exfor rules. A0070001 12
STATUS (APRVD).By P.P.Dmitriev. A0070001 13
The data in form of the tables were received A0070001 14
from the authors. A0070001 15
FACILITY (CYCLO,4RUSFEI) A0070001 16
METHOD (EXTB,STTA,BCINT,MOSEP) A0070001 17
DETECTOR (GELI) A0070001 18
ERR-ANALYS (EN-ERR).The energy error results from the error of theA0070001 19
deflected beam orbit definition and error of A0070001 20
definition of energy degradation when particles A0070001 21
are stopped in the starked foils. A0070001 22
(DATA-ERR).Error the measurement of yields is connectedA0070001 23
with the systematical error of measurement activity andA0070001 24
integral current. It is about 12-14 per cent. A0070001 25
ENDBIB 23 A0070001 26
COMMON 1 3 A0070001 27
DATA-ERR A0070001 28
PER-CENT A0070001 29
14. A0070001 30
ENDCOMMON 3 A0070001 31
ENDSUBENT 30 A007000199999
SUBENT A0070002 20080625 20080908 20080901 A063A0070002 1
BIB 7 19 A0070002 2
SAMPLE W foil, 98 milligram/cm**2 A0070002 3
MONITOR (29-CU-65(P,N)30-ZN-65,,SIG) A0070002 4
MONIT-REF (,P.P.DMITRIEV+,J,AE,24,279,1968) A0070002 5
(,R.COLLE+,J,PR/C,9,1819,1974) A0070002 6
DECAY-MON (30-ZN-65,244.1D,DG,1115.45,0.506) A0070002 7
REACTION A(74-W-0(P,X)75-RE-181,,TTY,,DT) A0070002 8
B(74-W-0(P,X)75-RE-182-M,,TTY,,DT) A0070002 9
C(74-W-0(P,X)75-RE-182,,TTY,,DT) A0070002 10
D(74-W-0(P,X)75-RE-183,,TTY,,DT) A0070002 11
E(74-W-0(P,X)75-RE-184-M,,TTY,,DT) A0070002 12
F(74-W-0(P,X)75-RE-184,,TTY,,DT) A0070002 13
G(74-W-0(P,X)75-RE-186,,TTY,,DT,CALC) A0070002 14
DECAY-DATAA(75-RE-181,20.HR,DG,365.5,0.564) A0070002 15
B(75-RE-182-M,64.HR,DG,1121.28,0.23) A0070002 16
C(75-RE-182-G,12.7HR,DG,1121.28,0.319) A0070002 17
D(75-RE-183,70.D,DG,291.72,0.0331) A0070002 18
E(75-RE-184-M,165.D,DG,920.93,0.083) A0070002 19
F(75-RE-184-G,38.D,DG,792.07,0.374) A0070002 20
REL-REF (D,,I.O.KONSTANTINOV+,J,AE,44,183,1978) A0070002 21
ENDBIB 19 A0070002 22
NOCOMMON 0 0 A0070002 23
DATA 9 7 A0070002 24
EN EN-ERR DATA ADATA BDATA CDATA DA0070002 25
DATA EDATA FDATA G A0070002 26
MEV MEV MUCI/MUAHR MUCI/MUAHR MUCI/MUAHR MUCI/MUAHR A0070002 27
MUCI/MUAHR MUCI/MUAHR MUCI/MUAHR A0070002 28
22.3 0.3 2880. 248. 1880. 34. A0070002 29
0.89 35.8 15.2 A0070002 30
20.5 0.3 2080. 175. 1570. 27.5 A0070002 31
0.36 21.2 15.1 A0070002 32
18.9 0.4 1450. 109. 1290. 21.0 A0070002 33
0.11 7.2 14.9 A0070002 34
17.1 0.4 762. 62. 980. 14.5 A0070002 35
0.03 4.8 14.3 A0070002 36
15.2 0.4 275. 32. 706. 7.2 A0070002 37
0.01 3.9 13.0 A0070002 38
12.8 0.5 31. 7.5 325. 2.1 A0070002 39
2.7 10. A0070002 40
10.3 0.5 2.5 100. 0.4 A0070002 41
0.5 5.0 A0070002 42
ENDDATA 18 A0070002 43
ENDSUBENT 42 A007000299999
ENDENTRY 2 A007099999999
ENTRY A0168 850112 20050926 0000A0168000 1
SUBENT A0168001 850112 20050926 0000A0168001 1
BIB 9 21 A0168001 2
TITLE RADIOACTIVE NUCLIDE YIELDS FOR THICK TARGET AT 22 MEV A0168001 3
PROTON ENERGY. A0168001 4
AUTHOR (P.P.DMITRIEV,G.A.MOLIN) A0168001 5
INSTITUTE (4CCPFEI) A0168001 6
REFERENCE (J,YK,44,(5),43,81) MAIN REFERENCE. A0168001 7
(R,INDC(CCP)-188/L,83) ENGLISH TRANSLATION. A0168001 8
(J,AE,48,402,80) EXPERIMENTAL DETAILS. A0168001 9
(J,AE,48,122,80) EXPERIMENTAL DETAILS. A0168001 10
(J,AE,46,185,79) EXPERIMENTAL DETAILS. A0168001 11
METHOD (EXTB,STTA,ACTIV) A0168001 12
FACILITY (CYCLO,4CCPFEI) A0168001 13
DETECTOR (GELI). A0168001 14
HISTORY (830908C) A0168001 15
(841003U) A0168001 16
(841106U) A0168001 17
(841205U) A0168001 18
(850104U) A0168001 19
(850112U) A0168001 20
ERR-ANALYS THE UNCERTAINTIES OF THE YIELDS INCLUDE SYSTEMATICAL A0168001 21
ERROR OF NUCLIDE ACTIVITY MEASURMENT AND ERROR OF A0168001 22
CURRENT MEASURMENT. A0168001 23
ENDBIB 21 A0168001 24
NOCOMMON 0 0 A0168001 25
ENDSUBENT 24 A016800199999
SUBENT A0168170 850112 20050926 0000A0168170 1
BIB 4 4 A0168170 2
SAMPLE THICK TARGET- NATURAL W. A0168170 3
REACTION (74-W-0(P,X)75-RE-184-M,,TTY,,,EXP) A0168170 4
RAD-DET (75-RE-184-M,DG) A0168170 5
DECAY-DATA (75-RE-184-M,165.D,DG,920.9,0.083) A0168170 6
ENDBIB 4 A0168170 7
NOCOMMON 0 0 A0168170 8
DATA 3 1 A0168170 9
EN DATA DATA-ERR A0168170 10
MEV DPS/MUAHR DPS/MUAHR A0168170 11
22. 30.0E+3 4.0E+3 A0168170 12
ENDDATA 3 A0168170 13
ENDSUBENT 12 A016817099999
ENDENTRY 2 A016899999999
ENTRY A0195 860325 20050926 0000A0195000 1
SUBENT A0195001 860325 20050926 0000A0195001 1
BIB 8 12 A0195001 2
TITLE SYSTEMATICS OF NUCLEAR REACTION YIELDS FOR THICK A0195001 3
TARGET AT 22 MEV PROTON ENERGY. A0195001 4
AUTHOR (P.P.DMITRIEV) A0195001 5
INSTITUTE (4CCPFEI) A0195001 6
REFERENCE (J,YK,,(2),57,83) A0195001 7
METHOD (EXTB,STTA) A0195001 8
FACILITY (CYCLO,4CCPFEI) A0195001 9
DETECTOR (GELI) A0195001 10
HISTORY (831005C) A0195001 11
(860103U) A0195001 12
(860320U) A0195001 13
(870427A). ACCORDING TO MEMO CP-D/161. A0195001 14
ENDBIB 12 A0195001 15
NOCOMMON 0 0 A0195001 16
ENDSUBENT 15 A019500199999
SUBENT A0195056 880304 20050926 0000A0195056 1
BIB 3 5 A0195056 2
REACTION (74-W-184(P,N)75-RE-184-M,,TTY,,,EXP) A0195056 3
DECAY-DATA (75-RE-184-M,165.D,DG,920.9,0.083) A0195056 4
DECAY DATA WERE EXTRACTED FROM THE PAPER OF A0195056 5
P.P.DMITRIEV ET AL. SEE 'REL-REF'. A0195056 6
REL-REF (R,A0168001,P.P.DMITRIEV+,J,YK,,(5),43,81) A0195056 7
ENDBIB 5 A0195056 8
NOCOMMON 0 0 A0195056 9
DATA 2 1 A0195056 10
EN DATA A0195056 11
MEV NUC/PART A0195056 12
22. 0.0066E-3 A0195056 13
ENDDATA 3 A0195056 14
ENDSUBENT 13 A019505699999
SUBENT A0195147 880304 20050926 0000A0195147 1
BIB 3 5 A0195147 2
REACTION (74-W-186(P,3N)75-RE-184-M,,TTY,,,EXP) A0195147 3
DECAY-DATA (75-RE-184-M,165.D,DG,920.9,0.083) A0195147 4
DECAY DATA WERE EXTRACTED FROM THE PAPER OF A0195147 5
P.P.DMITRIEV ET AL. SEE 'REL-REF'. A0195147 6
REL-REF (R,A0168001,P.P.DMITRIEV+,J,YK,,(5),43,81) A0195147 7
ENDBIB 5 A0195147 8
NOCOMMON 0 0 A0195147 9
DATA 2 1 A0195147 10
EN DATA A0195147 11
MEV NUC/PART A0195147 12
22. 0.088E-3 A0195147 13
ENDDATA 3 A0195147 14
ENDSUBENT 13 A019514799999
ENDENTRY 3 A019599999999
ENTRY D0380 20080821 20081028 20081023 D063D0380000 1
SUBENT D0380001 20080821 20081028 20081023 D063D0380001 1
BIB 14 49 D0380001 2
TITLE Excitation functions for natW(p,xn)181-186Re D0380001 3
reactions and production of no-carrier-added 186Re D0380001 4
via 186W(p,n)186Re Reaction D0380001 5
AUTHOR (Xiaodong Zhang,Wenxin Lp,Kemin Fang,Weiyu He, D0380001 6
Rong Sheng,Duanzi Ying And Weiqing Hu) D0380001 7
INSTITUTE (3CPRFUD) Shanghai Institute of Nuclear Research D0380001 8
located at Fudan University in Shanghai. D0380001 9
(3CPRCPR) Zhejiang Medical University D0380001 10
REFERENCE (J,RCA,86,11,1999) D0380001 11
FACILITY (CYCLO,3CPRFUD) Variable energy cyclotron D0380001 12
METHOD (EXTB,STTA) D0380001 13
SAMPLE The target assembly used for the irradiation D0380001 14
consisted of eleven 31 mg/cm2 natural tungsten foils, D0380001 15
separated by suitable aluminumfoils, which were used D0380001 16
to degrade the incident energy to the desired D0380001 17
values. An additional copper foil with thickness of D0380001 18
8.8 mg/cm2 was used as beam monitor. Metal powder of D0380001 19
isotopically enriched W (98.85% 186W, Teknowledge, D0380001 20
Sweden) was pressed into a grooved aluminum holder D0380001 21
to form a 10 mm diameter pellet with surface density D0380001 22
of 617 mg/cm2. The aluminum holder was covered with D0380001 23
a 9.43 mg/cm2 thick copper foil used as beam monitor D0380001 24
and was then fixed on the target block cooled by D0380001 25
running water. D0380001 26
DETECTOR (HPGE) D0380001 27
MONITOR ((MONIT)29-CU-63(P,2N)30-ZN-62,,SIG) D0380001 28
(29-CU-65(P,N)30-ZN-65,,SIG) used for monitoring D0380001 29
the integrated beam current, with the cross D0380001 30
section for the reaction taken as 68.5 mb. D0380001 31
MONIT-REF (A0178001,A.GRUTTER,J,NP/A,383,98,1982) D0380001 32
DECAY-MON (30-ZN-62,9.26HR,DG,596.6,0.257, D0380001 33
DG,548.4,0.152) D0380001 34
(30-ZN-65,244.1D,DG,1115.5,0.507) D0380001 35
(73-TA-183,5.1D,DG,246.1,0.267, D0380001 36
DG,354.0,0.116) D0380001 37
(74-W-187,23.9HR,DG,479.5,0.253, D0380001 38
DG,685.8,0.262) D0380001 39
ERR-ANALYS (DATA-ERR) The tabulated uncertainties are standard D0380001 40
deviation, icluding errors from analysis of the D0380001 41
gamma-ray spectra and 5% error from detector D0380001 42
efficiencies. The uncertainties in the beam current D0380001 43
measurement and in the cross section for the monitor D0380001 44
reaction are not included. Moreover, the listed D0380001 45
errors do not take into account the uncertainties in D0380001 46
proton beam energies calculated for the center of D0380001 47
each W foils. In general,the errors amount to 8-10%. D0380001 48
STATUS (TABLE) tbl. 2 from the ref. D0380001 49
HISTORY (20080204C) D0380001 50
(20080821A) On. DECAY-MON corrected (354.D -> 354.0) D0380001 51
ENDBIB 49 D0380001 52
COMMON 2 3 D0380001 53
EN-NRM MONIT D0380001 54
MEV MB D0380001 55
22.4 61.3 D0380001 56
ENDCOMMON 3 D0380001 57
ENDSUBENT 56 D038000199999
SUBENT D0380006 20080204 20080407 20080407 D059D0380006 1
BIB 2 2 D0380006 2
REACTION (74-W-0(P,X)75-RE-184-M,,SIG) D0380006 3
DECAY-DATA (75-RE-184-M,165.D,DG,104.7,0.133,DG,216.5,0.0964) D0380006 4
ENDBIB 2 D0380006 5
NOCOMMON 0 0 D0380006 6
DATA 3 3 D0380006 7
EN | DATA | DATA-ERR |  | D0380006 | 8
MEV | MB | MB |  | D0380006 | 9
17.8 | 7.7 | 3.1 |  | D0380006 | 10
19.3 | 17.3 | 6.2 |  | D0380006 | 11
20.8 | 20.5 | 6.3 |  | D0380006 | 12
ENDDATA 5 D0380006 13
ENDSUBENT 12 D038000699999
ENDENTRY 2 D038099999999
ENTRY E2100 20081121 20081124 20081121 E055E2100000 1
SUBENT E2100001 20081121 20081124 20081121 E055E2100001 1
BIB 11 21 E2100001 2
TITLE Production of 186mRe by proton bombardment of enriched E2100001 3
186W E2100001 4
AUTHOR (H.Iimura, T.Horiguchi, Y.Ishida, M.Ito, M.Koizumi, E2100001 5
M.Miyabe, M.Oba) E2100001 6
INSTITUTE (2JPNJAE) E2100001 7
(2JPNJPN) Hiroshima International Univ., E2100001 8
Higashihiroshima E2100001 9
(2JPNIPC) E2100001 10
REFERENCE (J,JPJ,77,(2),025004,200802) E2100001 11
INC-SOURCE Beam intensity is 0.9 micro-Ampere. E2100001 12
SAMPLE - Target enrichment is 98.2%. E2100001 13
186W(98.2%),184W(1.7%),183W(0.02%),182W(0.08%) E2100001 14
- Chemical-form of target is element. E2100001 15
- Physical-form of target is solid. E2100001 16
- Target-thickness is 650 mg/cm**2. E2100001 17
METHOD (ACTIV) Irradiated for 20 hours E2100001 18
(CHSEP) Anion exchange method E2100001 19
FACILITY (VDGT,2JPNJAE) E2100001 20
DETECTOR (HPGE) E2100001 21
STATUS (TABLE) Taken from text in p025004-2 E2100001 22
HISTORY (20080819C) TA E2100001 23
ENDBIB 21 E2100001 24
COMMON 1 3 E2100001 25
EN E2100001 26
MEV E2100001 27
12.9 E2100001 28
ENDCOMMON 3 E2100001 29
ENDSUBENT 28 E210000199999
SUBENT E2100003 20081121 20081124 20081121 E055E2100003 1
BIB 3 5 E2100003 2
REACTION (74-W-184(P,N)75-RE-184-M,,TTY/PY) E2100003 3
DECAY-DATA (75-RE-184-M,169.D,DG,104.7,0.135) E2100003 4
ERR-ANALYS (DATA-ERR) Statistical error as well as uncertainties E2100003 5
of chemical separation yield and detector E2100003 6
efficiency E2100003 7
ENDBIB 5 E2100003 8
NOCOMMON 0 0 E2100003 9
DATA 2 1 E2100003 10
DATA DATA-ERR E2100003 11
PRD/MUAHR PRD/MUAHR E2100003 12
4.400E+10 8.000E+09 E2100003 13
ENDDATA 3 E2100003 14
ENDSUBENT 13 E210000399999
ENDENTRY 2 E210099999999
ENTRY O1099 20040106 20050926 0000O1099000 1
SUBENT O1099001 20040106 20050926 0000O1099001 1
BIB 13 46 O1099001 2
TITLE Cross sections for the production of radionuclides by O1099001 3
proton-induced reactions on W, Ta, Pb and Bi from O1099001 4
thresholds up to 2.6 GeV O1099001 5
AUTHOR (R.Michel, M.Gloris, J.Protoschill, U.Herpers, O1099001 6
J.Kuhnhenn, F.Sudbrock, P.Malmborg, P.Kubik) O1099001 7
INSTITUTE (2GERUH) Center for Radiation Protection and O1099001 8
Radioecology. O1099001 9
(2GERKLN) Department of Nuclear Chemistry. O1099001 10
(2SWDUPP) Svedberg laboratory O1099001 11
(2SWTETH) Institute for Particle Physics O1099001 12
REFERENCE (J,NSTS,2,242,2002) O1099001 13
REL-REF (N,O0500001,M.GLORIS+,J,NIM/A,463,593,2001) O1099001 14
(N,O0906001,J.KUHNHENN+,J,RCA,84,697,2001) O1099001 15
Cross sections for lead target and experimental O1099001 16
details. O1099001 17
(N,O0276001,R.MICHEL+,J,NIM/B,129,153,1997) O1099001 18
Experimental details and analysis of uncertainties. O1099001 19
SAMPLE Metal targets. O1099001 20
MONITOR (13-AL-27(P,X)11-NA-22,CUM,SIG) O1099001 21
(29-CU-0(P,X)30-ZN-65,IND,SIG) The reaction was used O1099001 22
for energy region < 60 MeV. O1099001 23
FACILITY (SYNCH,2FR SAT) 200-2000 MeV O1099001 24
(CYCLO,2SWDUPP) 70-180 MeV O1099001 25
(CYCLO,2SWTPSI) < 70 MeV O1099001 26
METHOD (STTA) O1099001 27
(GSPEC) A newly developed procedure was used to improveO1099001 28
the evaluation and calculation of cross sections. Now O1099001 29
the decision whether a nuclide is considered to be O1099001 30
present is based on checking the self-consistency of O1099001 31
all influencing parameters. By supporting the O1099001 32
interpretation of basic quantities used in the O1099001 33
calculations with graphical display systematic errors O1099001 34
are minimized. O1099001 35
(EXTB) O1099001 36
HISTORY (20031124C) O1099001 37
(20040106U) Last checking has been done. O1099001 38
ADD-RES (COMP) A comparison of the experimental data with O1099001 39
theoretical ones calculated by the INC/E models O1099001 40
incorporated into the HERMES and LAHET code systems O1099001 41
and by preequlibrium codes such AREL and ALICE-IPPE O1099001 42
demonstrates the necessity for further improvements O1099001 43
if medium - energy cross sections for applications O1099001 44
shall be reliably predicted by theory. O1099001 45
ERR-ANALYS (ERR-T) See REL-REF O1099001 46
(EN-ERR) See REL-REF O1099001 47
STATUS (TABLE) Data tables were sent by R.Michel O1099001 48
ENDBIB 46 O1099001 49
NOCOMMON O1099001 50
ENDSUBENT 49 O109900199999
SUBENT O1099059 20040106 20050926 0000O1099059 1
BIB 1 1 O1099059 2
REACTION (74-W-0(P,X)75-RE-184-M,IND,SIG) O1099059 3
ENDBIB 1 O1099059 4
NOCOMMON O1099059 5
DATA 4 28 O1099059 6
EN | EN-ERR | DATA | ERR-T | O1099059 7
MEV | MEV | MB | MB | O1099059 8
68.6 | 1.924 | 3.553 | 0.4359 | O1099059 9
80.1 | 1.3 | 2.849 | 0.3385 | O1099059 10
84.2 | 1.83 | 2.744 | 0.31 | O1099059 11
91.7 | 1.2 | 2.248 | 0.2606 | O1099059 12
95.5 | 1.76 | 2.592 | 0.2996 | O1099059 13
99.2 | 1.741 | 2.342 | 0.2917 | O1099059 14
99.6 | 1.12 | 2.384 | 0.2987 | O1099059 15
107 | 1.68 | 2.246 | 0.2554 | O1099059 16
109 | 1.01 | 1.815 | 0.2235 | O1099059 17
116 | 1.629 | 2.154 | 0.321 | O1099059 18
117 | 0.925 | 1.833 | 0.2163 | O1099059 19
126 | 0.785 | 1.649 | 0.1853 | O1099059 20
132 | 0.657 | 1.603 | 0.2715 | O1099059 21
136 | 1.47 | 1.92 | 0.2695 | O1099059 22
139 | 1.451 | 1.891 | 0.3147 | O1099059 23
147 | 1.38 | 1.773 | 0.2544 | O1099059 24
154 | 1.29 | 1.513 | 0.1967 | O1099059 25
159 | 1.25 | 1.385 | 0.212 | O1099059 26
163 | 1.2 | 1.399 | 0.2434 | O1099059 27
170 | 1.11 | 1.185 | 0.1537 | O1099059 28
172 | 1.089 | 1.117 | 0.1686 | O1099059 29
235 | 1.299 | 0.9884 | 0.1838 | O1099059 30
254 | 1.72 | 1.006 | 0.2719 | O1099059 31
260 | 1.08 | 1.102 | 0.2042 | O1099059 32
334 | 1.68 | 0.5209 | 0.1379 | O1099059 33
559 | 1.48 | 0.607 | 0.1346 | O1099059 34
764 | 1.45 | 0.464 | 0.12 | O1099059 35
988 | 1.01 | 0.6155 | 0.1076 | O1099059 36
ENDDATA 30 O1099059 37
ENDSUBENT 36 O109905999999
ENDENTRY 2 O109999999999
ENTRY O1100 20040116 20050926 0000O1100000 1
SUBENT O1100001 20040116 20050926 0000O1100001 1
BIB 13 55 O1100001 2
TITLE Production of residual nuclides by proton-induced O1100001 3
reactions oh target W at an energy of 72 MeV. O1100001 4
REFERENCE (J,NSTS,2,369,200208) O1100001 5
AUTHOR (M.H.Miah, J.Kuhnhenn, U.Herpers, R.Michel, P.Kubik) O1100001 6
INSTITUTE (3BANBAN) University of Chittagong. O1100001 7
(2GERKLN) Department of Nuclear Chemistry O1100001 8
(2GERUH) Centre of radiation Protection and O1100001 9
radioecology O1100001 10
(2SWTETH) O1100001 11
REL-REF (R,,U.REUS+,J,AND,29,1,1983) Decay-data O1100001 12
SAMPLE The target in a stack consisted of three thin foils of O1100001 13
natural tungsten of high purity (99,99%) with diametersO1100001 14
of 15 mm and a thickness of 0,050 mm. O1100001 15
MONITOR (13-AL-27(P,X)11-NA-22,CUM,SIG) O1100001 16
MONIT-REF (A0497002,G.F.STEYN+,J,ARI,41,315,1986) O1100001 17
DETECTOR (GELI) O1100001 18
(HPGE) O1100001 19
FACILITY (ISOCY,2SWTETH) 72-MeV cyclotron O1100001 20
METHOD (STTA) The foils in stacks were arranged in such a way O1100001 21
that Al and Cu-foils were placed in front and behind ofO1100001 22
target foils respectively. O1100001 23
(EXTB) The contribution due to the fluctuation of O1100001 24
proton flux and the secondary particles produced in theO1100001 25
target stack was taken in account and found to be O1100001 26
negligible. O1100001 27
(ACTIV) The irradiation of target stacks was performed O1100001 28
for a period of 7.8 hours. O1100001 29
(GSPEC) The distances between the sample and detector O1100001 30
were varied to keep the dead time below 10%. O1100001 31
HISTORY (20040116C) O1100001 32
(20040116U) Last checking has been done. O1100001 33
ERR-ANALYS (ERR-T) The uncertainty includes the uncertainties: O1100001 34
Source of uncertainty Errors in % O1100001 35
Target mass negligible O1100001 36
flux fluctuation negligible O1100001 37
Irradiation time and negligible O1100001 38
counting time O1100001 39
Half-lives 1. O1100001 40
Intensity of gamma-rays 1. O1100001 41
Self absorption in target foil <1. O1100001 42
Nuclide production by secondary negligible O1100001 43
Particles O1100001 44
Contamination due to recoil not considered O1100001 45
losses O1100001 46
(ERR-1) Absolute efficiency calibration 5.0 O1100001 47
(ERR-2) Proton fluence 5.5 O1100001 48
Mass of monitor foil < 1.0 O1100001 49
Self absorption of gamma-rays O1100001 50
in monitor foils negligible O1100001 51
Dead time and pile-up losses O1100001 52
in gamma-spectrometry negligible O1100001 53
(ERR-S) Statistical uncertainty in net 2.0 O1100001 54
peak areas O1100001 55
All the uncertainties were added in quadrature. O1100001 56
(EN-ERR). O1100001 57
ENDBIB 55 O1100001 58
COMMON 3 3 O1100001 59
ERR-1 ERR-2 ERR-S O1100001 60
PER-CENT PER-CENT PER-CENT O1100001 61
5. 5.5 2. O1100001 62
ENDCOMMON 3 O1100001 63
ENDSUBENT 62 O110000199999
SUBENT O1100018 20040116 20050926 0000O1100018 1
BIB 3 4 O1100018 2
REACTION (74-W-0(P,X)75-RE-184-M,IND,SIG) O1100018 3
DECAY-DATA (75-RE-184-M,165.D) O1100018 4
FLAG (1.) The data are taken from j.Protoschill'S O1100018 5
diplomarbeit, 1997 O1100018 6
ENDBIB 4 O1100018 7
NOCOMMON O1100018 8
DATA 5 9 O1100018 9
EN | EN-ERR | DATA | ERR-T | FLAG O1100018 10
MEV | MEV | MB | MB | NO-DIM O1100018 11
52.1 | 0.904 | 5.214 | 0.1937 | O1100018 12
55.4 | 0.87 | 5.082 | 0.1968 | O1100018 13
58.6 | 0.833 | 4.352 | 0.1991 | O1100018 14
63.2 | 0.759 | 4.046 | 0.1963 | O1100018 15
66.1 | 0.712 | 3.617 | 0.1683 | O1100018 16
68.6 | 1.924 | 3.553 | 0.4359 | 1. O1100018 17
68.9 | 0.662 | 3.332 | 0.1651 | O1100018 18
80.1 | 1.3 | 2.849 | 0.3385 | 1. O1100018 19
84.2 | 1.83 | 2.744 | 0.31 | 1. O1100018 20
ENDDATA 11 O1100018 21
ENDSUBENT 20 O110001899999
ENDENTRY 2 O110099999999
ENDREQUEST 1 Z999999999999

## 184gRe-theory
TENDL 2010 | 180W | 182W | 183W | 184W | 186W
| 0.0013 | 0.263 | 0.143 | 0.3067 | 0.286
| # p + 184W : Production of 184Re - Ground state |  |  |  |  | # p + 186W : Production of 184Re - Ground state
| # Q-value = -2.26303 |  |  |  |  | # Q-value = -15.20791
| # E-threshold= 2.27542 |  |  |  |  | # E-threshold= 15.29029
| # # energies = 45 |  |  |  |  | # # energies = 45
| # E | xs | Branching |  |  | # E | xs | Branching | # E | xs
| 1 | 0 | 0 |  |  | 1 | 0 | 0 | 1 | 0
| 2 | 0 | 0 |  |  | 2 | 0 | 0 | 2 | 0
| 3 | 4.2554e-05 | 0.99949 |  |  | 3 | 0 | 0 | 3 | 1.3051e-05
| 4 | 0.0085285 | 0.99749 |  |  | 4 | 0 | 0 | 4 | 0.0026157
| 5 | 0.23727 | 0.99535 |  |  | 5 | 0 | 0 | 5 | 0.072771
| 6 | 2.3996 | 0.992 |  |  | 6 | 0 | 0 | 6 | 0.73597
| 7 | 12.9362 | 0.98688 |  |  | 7 | 0 | 0 | 7 | 3.9675
| 8 | 45.3718 | 0.97999 |  |  | 8 | 0 | 0 | 8 | 13.9155
| 9 | 110.604 | 0.97046 |  |  | 9 | 0 | 0 | 9 | 33.9222
| 10 | 114.024 | 0.94832 |  |  | 10 | 0 | 0 | 10 | 34.9712
| 11 | 85.8461 | 0.91808 |  |  | 11 | 0 | 0 | 11 | 26.329
| 12 | 63.5346 | 0.8831 |  |  | 12 | 0 | 0 | 12 | 19.4861
| 13 | 50.2333 | 0.84977 |  |  | 13 | 0 | 0 | 13 | 15.4066
| 14 | 42.4393 | 0.82032 |  |  | 14 | 0 | 0 | 14 | 13.0161
| 15 | 37.6675 | 0.79524 |  |  | 15 | 0 | 0 | 15 | 11.5526
| 16 | 34.8404 | 0.77259 |  |  | 16 | 14.8261 | 0.96649 | 16 | 14.9258
| 17 | 33.1939 | 0.75152 |  |  | 17 | 155.377 | 0.90081 | 17 | 54.6184
| 18 | 31.9883 | 0.73126 |  |  | 18 | 366.474 | 0.85474 | 18 | 114.6224
| 19 | 30.961 | 0.71218 |  |  | 19 | 546.703 | 0.81599 | 19 | 165.8528
| 20 | 29.9499 | 0.69501 |  |  | 20 | 671.225 | 0.78301 | 20 | 201.156
| 22 | 27.8771 | 0.66519 |  |  | 22 | 776.971 | 0.7264 | 22 | 230.7636
| 24 | 25.8783 | 0.64406 |  |  | 24 | 768.55 | 0.6767 | 24 | 227.7422
| 26 | 23.8775 | 0.62421 |  |  | 26 | 576.763 | 0.61749 | 26 | 172.2774
| 28 | 22.0941 | 0.61026 |  |  | 28 | 362.51 | 0.57308 | 28 | 110.4541
| 30 | 20.5995 | 0.60051 |  |  | 30 | 220.378 | 0.54676 | 30 | 69.346
| 35 | 17.4817 | 0.58389 |  |  | 35 | 97.3669 | 0.53986 | 35 | 33.2086
| 40 | 15.0106 | 0.57836 |  |  | 40 | 73.0101 | 0.55291 | 40 | 25.4846
| 45 | 13.0878 | 0.58356 |  |  | 45 | 60.4003 | 0.55333 | 45 | 21.2885
| 50 | 11.6472 | 0.59127 |  |  | 50 | 51.7156 | 0.5563 | 50 | 18.3629
| 55 | 9.906 | 0.59307 |  |  | 55 | 45.3528 | 0.56278 | 55 | 16.0091
| 60 | 8.9227 | 0.60113 |  |  | 60 | 41.0475 | 0.58239 | 60 | 14.4762
| 65 | 7.8077 | 0.61104 |  |  | 65 | 36.6316 | 0.58927 | 65 | 12.8713
| 70 | 7.0193 | 0.61993 |  |  | 70 | 32.8041 | 0.5951 | 70 | 11.5348
| 75 | 5.9688 | 0.62731 |  |  | 75 | 30.2184 | 0.61477 | 75 | 10.4731
| 80 | 5.4893 | 0.6267 |  |  | 80 | 26.6207 | 0.62601 | 80 | 9.2971
| 90 | 4.3303 | 0.63877 |  |  | 90 | 21.598 | 0.63648 | 90 | 7.5051
| 100 | 3.4116 | 0.65402 |  |  | 100 | 18.0252 | 0.64585 | 100 | 6.2015
| 110 | 2.9758 | 0.64125 |  |  | 110 | 16.0492 | 0.65188 | 110 | 5.5028
| 120 | 2.3356 | 0.66539 |  |  | 120 | 13.1625 | 0.65591 | 120 | 4.4808
| 130 | 2.1288 | 0.655 |  |  | 130 | 11.6328 | 0.66947 | 130 | 3.9799
| 140 | 1.9967 | 0.64415 |  |  | 140 | 10.4406 | 0.67611 | 140 | 3.5984
| 150 | 1.4464 | 0.72886 |  |  | 150 | 9.5675 | 0.69326 | 150 | 3.1799
| 160 | 1.3596 | 0.72458 |  |  | 160 | 8.0542 | 0.70464 | 160 | 2.7205
| 180 | 1.0545 | 0.6788 |  |  | 180 | 6.1284 | 0.70366 | 180 | 2.0761
| 200 | 0.62164 | 0.73311 |  |  | 200 | 4.8803 | 0.68276 | 200 | 1.5864

## 184gRe
REQUEST 8939001 20091019 3 214806 0 0 0
ENTRY A0168 850112 20050926 0000A0168000 1
SUBENT A0168001 850112 20050926 0000A0168001 1
BIB 9 21 A0168001 2
TITLE RADIOACTIVE NUCLIDE YIELDS FOR THICK TARGET AT 22 MEV A0168001 3
PROTON ENERGY. A0168001 4
AUTHOR (P.P.DMITRIEV,G.A.MOLIN) A0168001 5
INSTITUTE (4CCPFEI) A0168001 6
REFERENCE (J,YK,44,(5),43,81) MAIN REFERENCE. A0168001 7
(R,INDC(CCP)-188/L,83) ENGLISH TRANSLATION. A0168001 8
(J,AE,48,402,80) EXPERIMENTAL DETAILS. A0168001 9
(J,AE,48,122,80) EXPERIMENTAL DETAILS. A0168001 10
(J,AE,46,185,79) EXPERIMENTAL DETAILS. A0168001 11
METHOD (EXTB,STTA,ACTIV) A0168001 12
FACILITY (CYCLO,4CCPFEI) A0168001 13
DETECTOR (GELI). A0168001 14
HISTORY (830908C) A0168001 15
(841003U) A0168001 16
(841106U) A0168001 17
(841205U) A0168001 18
(850104U) A0168001 19
(850112U) A0168001 20
ERR-ANALYS THE UNCERTAINTIES OF THE YIELDS INCLUDE SYSTEMATICAL A0168001 21
ERROR OF NUCLIDE ACTIVITY MEASURMENT AND ERROR OF A0168001 22
CURRENT MEASURMENT. A0168001 23
ENDBIB 21 A0168001 24
NOCOMMON 0 0 A0168001 25
ENDSUBENT 24 A016800199999
SUBENT A0168171 850112 20050926 0000A0168171 1
BIB 4 4 A0168171 2
SAMPLE THICK TARGET- NATURAL W. A0168171 3
REACTION (74-W-0(P,X)75-RE-184-G,,TTY,,,EXP) A0168171 4
RAD-DET (75-RE-184-G,DG) A0168171 5
DECAY-DATA (75-RE-184-G,38.D,DG,792.1,0.34) A0168171 6
ENDBIB 4 A0168171 7
NOCOMMON 0 0 A0168171 8
DATA 3 1 A0168171 9
EN DATA DATA-ERR A0168171 10
MEV DPS/MUAHR DPS/MUAHR A0168171 11
22. 12.6E+5 1.6E+5 A0168171 12
ENDDATA 3 A0168171 13
ENDSUBENT 12 A016817199999
ENDENTRY 2 A016899999999
ENTRY A0179 850329 20050926 0000A0179000 1
SUBENT A0179001 850329 20050926 0000A0179001 1
BIB 13 30 A0179001 2
TITLE EXCITATION FUNCTIONS FOR RADIOACTIVE ISOTOPES A0179001 3
PRODUCED BY PROTON BOMBARDMENT OF FE, CO, AND W IN A0179001 4
THE ENERGY RANGE FROM 10 TO 60 MEV. A0179001 5
AUTHOR (N.C.SCHOEN,G.ORLOV,R.J.MCDONALD) A0179001 6
REFERENCE (J,PR/C,20,88,79) A0179001 7
INSTITUTE (1USATRW) A0179001 8
(1USASPC) A0179001 9
(1USADAV) A0179001 10
STATUS (CURVE).BY CAJAD A0179001 11
FACILITY (ISOCY,1USADAV) A0179001 12
METHOD (STTA,BCINT,ACTIV,EXTB) A0179001 13
DETECTOR (GELI) A0179001 14
COMMENT /BY AUTHOR/.THE FARADAY CUP WAS FORMED BY THE FOIL A0179001 15
HOLDER/HALO-COLLIMATOR ASSEMBLY. A0179001 16
ANALYSIS (AREA) A0179001 17
ERR-ANALYS (DATA-ERR1).EFFICIENCY CURVE UNCERTAINTY ABOVE 0.6 MEV.A0179001 18
(DATA-ERR2).EFFICIENCY CURVE UNCERTAINTY AT 100 KEV. A0179001 19
(+DATA-ERR).THIS UNCERTAINTY WAS READ AT FIGURE. A0179001 20
(-DATA-ERR).THIS UNCERTAINTY WAS READ AT FIGURE. A0179001 21
(EN-ERR).ANY ADDITIONAL INFORMATION IS ABSENT. THIS A0179001 22
UNCERTAINTY WAS READ AT FIGURE. A0179001 23
(DATA-ERR3).THE ACCURACY OF FARADAY CUP MEASURMENT. A0179001 24
CORRECTION THE ATTENUATION CORRECTION RANGED FROM ABOUT 5 PER A0179001 25
CENT AT 20 MEV TO LESS THAN 1 PER CENT AT 60 MEV. A0179001 26
HISTORY (850130C) A0179001 27
(850212U) A0179001 28
(850312U) A0179001 29
(850318A) A0179001 30
(820104U) A0179001 31
(850329U) A0179001 32
ENDBIB 30 A0179001 33
COMMON 3 3 A0179001 34
DATA-ERR1 DATA-ERR2 DATA-ERR3 A0179001 35
PER-CENT PER-CENT PER-CENT A0179001 36
0.2 5. 5. A0179001 37
ENDCOMMON 3 A0179001 38
ENDSUBENT 37 A017900199999
SUBENT A0179014 850329 20050926 0000A0179014 1
BIB 5 10 A0179014 2
REACTION (74-W-0(P,X)75-RE-184-G,IND/(M),SIG,,,EXP) A0179014 3
RAD-DET (75-RE-184-G,DG) A0179014 4
DECAY-DATA (75-RE-184-G,38.D,DG,904.,0.59, A0179014 5
DG,793.,0.383, A0179014 6
DG,111.,0.124) A0179014 7
COMMENT /BY COMPILER/. THE AUTHORS HAVE NOT REPORTED ABOUT A0179014 8
THE POSSIBILITY OF RE-184-M PRODUCTION. A0179014 9
SAMPLE THE TUNGSTEN STACK CONTAINED 0.127 AND 0.0254 MM A0179014 10
TUNGSTEN FOILS INTERSPERSEDED WITH COBALT FOILS AS A0179014 11
DESCRIBED IN 'SUBENT-2'. A0179014 12
ENDBIB 10 A0179014 13
NOCOMMON 0 0 A0179014 14
DATA 6 15 A0179014 15
EN | #NAME? | #NAME? | DATA | #NAME? | #NAME? | A0179014 | 16
MEV | MEV | MEV | MB | MB | MB | A0179014 | 17
17.6 | 0.7 | 1.7 | 30.3 | 2.4 | 1.8 | A0179014 | 18
18.4 | 0.7 | 1.1 | 61.2 | 1.9 | 5.5 | A0179014 | 19
19.2 | 0.9 | 1.3 | 83.2 | 3.3 | 2.4 | A0179014 | 20
19.8 | 0.7 | 1 | 113.4 | 4.5 | 2.7 | A0179014 | 21
20.6 | 0.5 | 1.2 | 168 | 8 | 8 | A0179014 | 22
24.4 | 0.9 | 1.1 | 267 | 13 | 12 | A0179014 | 23
27.9 | 0.5 | 1.1 | 224 | 9 | 8 | A0179014 | 24
33.5 | 0.4 | 1.1 | 73 | 5 | 3 | A0179014 | 25
37.7 | 0.4 | 1.1 | 42.4 | 3.4 | 2.4 | A0179014 | 26
43.26 | 0.22 | 0.7 | 30.6 | 2.3 | 2.5 | A0179014 | 27
47.7 | 0.5 | 1.2 | 25.8 | 2.4 | 1.5 | A0179014 | 28
51.19 | 0.22 | 1.18 | 22 | 2.9 | 1.2 | A0179014 | 29
54.42 | 0.29 | 0.79 | 23.6 | 1.1 | 4.5 | A0179014 | 30
58.2 | 0.3 | 0.4 | 15.5 | 4.2 | 1.6 | A0179014 | 31
63.79 | 0.22 | 1.02 | 15.9 | 2.9 | 2.9 | A0179014 | 32
ENDDATA 17 A0179014 33
ENDSUBENT 32 A017901499999
ENDENTRY 2 A017999999999
ENTRY D0282 20090127 20090416 20090407 D065D0282000 1
SUBENT D0282001 20090127 20090416 20090407 D065D0282001 1
BIB 14 51 D0282001 2
TITLE Excitation functions of proton induced nuclear D0282001 3
reactions on natW up to 40 MeV D0282001 4
AUTHOR (M.U.Khandaker,M.S.Uddin,K.S.Kim,M.W.Lee,Y.S.Lee, D0282001 5
G.N.Kim) D0282001 6
INSTITUTE (3KORKNU,3BANDAC) D0282001 7
REFERENCE (J,NIM/B,266,1021,2008) D0282001 8
(J,NSTS,5,139,2008) M.U.Khandaker+ D0282001 9
Conf.Proc. of ISORD-4 (July 2007, Seoul, Korea) D0282001 10
(R,NUCL-EX-0703035,2007) prelim.results D0282001 11
FACILITY (CYCLO,3KORKRM) The azimuthally-varying field-type D0282001 12
(AVF) MC50 cyclotron at the KIRAMS. D0282001 13
METHOD (ACTIV,STTA,GSPEC,EXTB) D0282001 14
Two stacks were used in order to measure independent D0282001 15
and cumulative cross-sections of produced radioisotopesD0282001 16
as a function of incident proton energy in between 6 D0282001 17
and 40 MeV. D0282001 18
SAMPLE High purity (>99.99%) metallic form of tungsten D0282001 19
(180W-0.13%, 182W -26.3%, 183W-14.3%, 184W-30.67%, D0282001 20
186W-28.6%). The thickness of the W foil was D0282001 21
calculated by the measurements of the weight and the D0282001 22
size of foil and found as 200+-1 mu-m. The copper D0282001 23
(>99.98 % purity and 50-mu-m thickness) and the D0282001 24
aluminum (99.999 % purity and 100 mu-m thick) foils D0282001 25
were used to monitor the beam intensity and to D0282001 26
degrade the beam energy, respectively. D0282001 27
MONITOR (29-CU-0(P,X)30-ZN-62,,SIG) D0282001 28
(13-AL-27(P,X)11-NA-24,,SIG) D0282001 29
(13-AL-27(P,X)11-NA-22,,SIG) D0282001 30
Each stack consists of one Al foil with a thickness of D0282001 31
500 mu-m (or 200 mu-m) and four groups of foils D0282001 32
(Cu-W-W). D0282001 33
MONIT-REF (,F.TARKANYI+,R,IAEA-NDS-1211,2001) chapter 4 D0282001 34
DECAY-MON (30-ZN-62,3.186HR,DG,548.35,0.152,DG,596.7,0.257) D0282001 35
(11-NA-24,14.659HR,DG,1368.598,1.) D0282001 36
(11-NA-22,2.60YR,DG,1274.53,0.9994) D0282001 37
DETECTOR (HPGE) High-purity germanium detector (HPGe) D0282001 38
ERR-ANALYS (ERR-T) The total uncertainties were derived using D0282001 39
the following: D0282001 40
(ERR-1) Uncertainty in the monitor flux, D0282001 41
(ERR-2) Uncertainty in the efficiency calibration of D0282001 42
the detector. D0282001 43
* statistical uncertainty of gamma-ray counting D0282001 44
(0.5-10%), D0282001 45
(EN-ERR) Uncertainty in the energy D0282001 46
The overall uncertainties of the cross section D0282001 47
measurements were in the range 8-13 %. D0282001 48
STATUS (APRVD) Entry approved by Dr. Guinyun Kim D0282001 49
HISTORY (20080129C) SD D0282001 50
(20080515A) SD.Ref. on Nucl.Instr.&Meth. was added. D0282001 51
(20080821U) On. SAMPLE corrected D0282001 52
(20090127A) On. REFERENCE (NSTS) added D0282001 53
ENDBIB 51 D0282001 54
COMMON 2 3 D0282001 55
ERR-1 ERR-2 D0282001 56
PER-CENT PER-CENT D0282001 57
7.0 4.0 D0282001 58
ENDCOMMON 3 D0282001 59
ENDSUBENT 58 D028200199999
SUBENT D0282006 20080129 20080407 20080407 D059D0282006 1
BIB 3 5 D0282006 2
REACTION (74-W-0(P,X)75-RE-184-G,,SIG) D0282006 3
DECAY-DATA (75-RE-184-G,538.0D,DG,792.07,0.375, D0282006 4
DG,894.76,0.156, D0282006 5
DG,903.28,0.379) D0282006 6
STATUS (TABLE) tbl. 2 D0282006 7
ENDBIB 5 D0282006 8
NOCOMMON 0 0 D0282006 9
DATA 4 16 D0282006 10
EN | EN-ERR | DATA | ERR-T |  | D0282006 | 11
MEV | MEV | MB | MB |  | D0282006 | 12
6.6 | 1.1 | 29.7 | 5.4 |  | D0282006 | 13
10.8 | 0.9 | 61.6 | 8 |  | D0282006 | 14
13 | 0.8 | 69.7 | 6.6 |  | D0282006 | 15
15.9 | 0.8 | 50 | 6 |  | D0282006 | 16
18.9 | 0.7 | 153.2 | 13.6 |  | D0282006 | 17
21.6 | 0.7 | 272.4 | 29.3 |  | D0282006 | 18
23.4 | 0.7 | 339 | 29.6 |  | D0282006 | 19
25.8 | 0.6 | 323.3 | 34.8 |  | D0282006 | 20
28 | 0.6 | 248.6 | 24.6 |  | D0282006 | 21
30 | 0.5 | 158.9 | 19.8 |  | D0282006 | 22
31.5 | 0.5 | 141.5 | 16.3 |  | D0282006 | 23
33.4 | 0.5 | 114.6 | 15.7 |  | D0282006 | 24
35.2 | 0.4 | 100.3 | 13.8 |  | D0282006 | 25
36.9 | 0.4 | 84.1 | 13.8 |  | D0282006 | 26
38.3 | 0.3 | 79.5 | 12.1 |  | D0282006 | 27
39.9 | 0.3 | 66.4 | 11.6 |  | D0282006 | 28
ENDDATA 18 D0282006 29
ENDSUBENT 28 D028200699999
ENDENTRY 2 D028299999999
ENTRY D0380 20080821 20081028 20081023 D063D0380000 1
SUBENT D0380001 20080821 20081028 20081023 D063D0380001 1
BIB 14 49 D0380001 2
TITLE Excitation functions for natW(p,xn)181-186Re D0380001 3
reactions and production of no-carrier-added 186Re D0380001 4
via 186W(p,n)186Re Reaction D0380001 5
AUTHOR (Xiaodong Zhang,Wenxin Lp,Kemin Fang,Weiyu He, D0380001 6
Rong Sheng,Duanzi Ying And Weiqing Hu) D0380001 7
INSTITUTE (3CPRFUD) Shanghai Institute of Nuclear Research D0380001 8
located at Fudan University in Shanghai. D0380001 9
(3CPRCPR) Zhejiang Medical University D0380001 10
REFERENCE (J,RCA,86,11,1999) D0380001 11
FACILITY (CYCLO,3CPRFUD) Variable energy cyclotron D0380001 12
METHOD (EXTB,STTA) D0380001 13
SAMPLE The target assembly used for the irradiation D0380001 14
consisted of eleven 31 mg/cm2 natural tungsten foils, D0380001 15
separated by suitable aluminumfoils, which were used D0380001 16
to degrade the incident energy to the desired D0380001 17
values. An additional copper foil with thickness of D0380001 18
8.8 mg/cm2 was used as beam monitor. Metal powder of D0380001 19
isotopically enriched W (98.85% 186W, Teknowledge, D0380001 20
Sweden) was pressed into a grooved aluminum holder D0380001 21
to form a 10 mm diameter pellet with surface density D0380001 22
of 617 mg/cm2. The aluminum holder was covered with D0380001 23
a 9.43 mg/cm2 thick copper foil used as beam monitor D0380001 24
and was then fixed on the target block cooled by D0380001 25
running water. D0380001 26
DETECTOR (HPGE) D0380001 27
MONITOR ((MONIT)29-CU-63(P,2N)30-ZN-62,,SIG) D0380001 28
(29-CU-65(P,N)30-ZN-65,,SIG) used for monitoring D0380001 29
the integrated beam current, with the cross D0380001 30
section for the reaction taken as 68.5 mb. D0380001 31
MONIT-REF (A0178001,A.GRUTTER,J,NP/A,383,98,1982) D0380001 32
DECAY-MON (30-ZN-62,9.26HR,DG,596.6,0.257, D0380001 33
DG,548.4,0.152) D0380001 34
(30-ZN-65,244.1D,DG,1115.5,0.507) D0380001 35
(73-TA-183,5.1D,DG,246.1,0.267, D0380001 36
DG,354.0,0.116) D0380001 37
(74-W-187,23.9HR,DG,479.5,0.253, D0380001 38
DG,685.8,0.262) D0380001 39
ERR-ANALYS (DATA-ERR) The tabulated uncertainties are standard D0380001 40
deviation, icluding errors from analysis of the D0380001 41
gamma-ray spectra and 5% error from detector D0380001 42
efficiencies. The uncertainties in the beam current D0380001 43
measurement and in the cross section for the monitor D0380001 44
reaction are not included. Moreover, the listed D0380001 45
errors do not take into account the uncertainties in D0380001 46
proton beam energies calculated for the center of D0380001 47
each W foils. In general,the errors amount to 8-10%. D0380001 48
STATUS (TABLE) tbl. 2 from the ref. D0380001 49
HISTORY (20080204C) D0380001 50
(20080821A) On. DECAY-MON corrected (354.D -> 354.0) D0380001 51
ENDBIB 49 D0380001 52
COMMON 2 3 D0380001 53
EN-NRM MONIT D0380001 54
MEV MB D0380001 55
22.4 61.3 D0380001 56
ENDCOMMON 3 D0380001 57
ENDSUBENT 56 D038000199999
SUBENT D0380007 20080204 20080407 20080407 D059D0380007 1
BIB 2 2 D0380007 2
REACTION (74-W-0(P,X)75-RE-184-G,,SIG) D0380007 3
DECAY-DATA (75-RE-184-G,38.D,DG,903.3,0.378,DG,792.1,0.374) D0380007 4
ENDBIB 2 D0380007 5
NOCOMMON 0 0 D0380007 6
DATA 3 11 D0380007 7
EN | DATA | DATA-ERR | D0380007 8
MEV | MB | MB | D0380007 9
7.5 | 5.97 | 1.01 | D0380007 10
9.2 | 40.6 | 3.5 | D0380007 11
10.8 | 28.9 | 3.1 | D0380007 12
12.3 | 19.4 | 2.4 | D0380007 13
13.8 | 12.5 | 3.1 | D0380007 14
14.8 | 9.55 | 2.9 | D0380007 15
16.4 | 28 | 2.6 | D0380007 16
17.8 | 108 | 9 | D0380007 17
19.3 | 187 | 15 | D0380007 18
20.8 | 230 | 19 | D0380007 19
22.2 | 264 | 22 | D0380007 20
ENDDATA 13 D0380007 21
ENDSUBENT 20 D038000799999
ENDENTRY 2 D038099999999
ENTRY D4163 20080408 20080604 20080603 D060D4163000 1
SUBENT D4163001 20080408 20080604 20080603 D060D4163001 1
BIB 16 54 D4163001 2
TITLE Excitation functions of proton induced nuclear D4163001 3
reactions on natural tungsten up to 34 MeV D4163001 4
AUTHOR (F.Tarkanyi,S.Takacs,F.Szelecsenyi,F.Ditroi,A.Hermanne,D4163001 5
M.Sonck) D4163001 6
INSTITUTE (3HUNDEB,2BLGVUB) D4163001 7
REFERENCE (J,NIM/B,252,160,2006) Main reference. D4163001 8
(C,97PHILAD,,701,1997) Preliminary results for reactionD4163001 9
natW(p,x)186gRe. D4163001 10
FACILITY (CYCLO,3HUNDEB) MGC-20E cyclotron D4163001 11
(CYCLO,2BLGVUB) CGR-560 cyclotron D4163001 12
SAMPLE Natural W foils, thicknesses: 10.74 and 25 micron. D4163001 13
METHOD (STTA,EXTB,ACTIV,GSPEC) D4163001 14
Primary energies of the proton beams: 18 and 34 MeV, D4163001 15
measurements started: 20 and 50 h after the end of D4163001 16
bombardment. D4163001 17
The stacks were irradiated in a target holder which D4163001 18
served also as a Faraday-cup to determine the D4163001 19
integrated charge of the incoming beam. D4163001 20
The incident beam energy was determined by magnetic D4163001 21
analysis in Debrecen and by the parameters of the D4163001 22
acceleration and of the extraction calibrated by D4163001 23
magnetic deflection and time of flight method in D4163001 24
Brussels. D4163001 25
The irradiated foils were measured without any D4163001 26
chemical processing. D4163001 27
REL-REF (N,,Andersen,B,ANDERSEN,,1977) D4163001 28
The energy degradation in the stack as a function of D4163001 29
the depth was determined by calculation based on the D4163001 30
well defined input energy and target thicknesses. D4163001 31
DECAY-DATA Decay data were taken from NuDat database. D4163001 32
DETECTOR (HPGE) D4163001 33
MONITOR (29-CU-0(P,X)30-ZN-62,,SIG) D4163001 34
(29-CU-0(P,X)30-ZN-63,,SIG) D4163001 35
(29-CU-0(P,X)30-ZN-65,,SIG) D4163001 36
A Cu foil was inserted in front of each stack (where D4163001 37
the beam energy is most exactly defined) to control theD4163001 38
beam intensity. D4163001 39
MONIT-REF (,F.TARKANYI+,R,IAEA-TECDOC-1211,2001) Chapter 4 D4163001 40
ERR-ANALYS (EN-ERR) Determination of the energy error was not D4163001 41
specified but earlier reports of the authors were D4163001 42
referred. D4163001 43
(ERR-T) Determination of the total error was not D4163001 44
specified but earlier reports of the authors were D4163001 45
referred. D4163001 46
ADD-RES (COMP) The measured experimental data were compared to D4163001 47
those found in the literature. D4163001 48
(THEO) The measured experimental data were compared to D4163001 49
and analyzed with theoretical calculations based on D4163001 50
the code ALICE-IPPE, taken from MENDL-2P database. D4163001 51
(TTY-C) On the basis of the new experimental cross D4163001 52
sections integral yields were calculated. D4163001 53
STATUS (APRVD) S. Takacs, 2006.12.05. D4163001 54
HISTORY (20061129C) KB D4163001 55
(20080303A) Data in Subent 006 were renormalized. D4163001 56
ENDBIB 54 D4163001 57
NOCOMMON 0 0 D4163001 58
ENDSUBENT 57 D416300199999
SUBENT D4163005 20061129 20070306 20070212 D051D4163005 1
BIB 3 6 D4163005 2
REACTION (74-W-0(P,X)75-RE-184-G,,SIG) D4163005 3
DECAY-DATA (75-RE-184-G,38.0D,DG,252.8,0.030, D4163005 4
DG,792.07,0.375, D4163005 5
DG,894.76,0.156, D4163005 6
DG,903.28,0.379) D4163005 7
STATUS (TABLE) Data were taken from Table 2 of the ref. D4163005 8
ENDBIB 6 D4163005 9
NOCOMMON 0 0 D4163005 10
DATA 4 28 D4163005 11
EN | EN-ERR | DATA | ERR-T D4163005 12
MEV | MEV | MB | MB D4163005 13
6.84 | 1.38 | 3.81 | 0.45 D4163005 14
7.89 | 1.28 | 13.81 | 1.58 D4163005 15
8.85 | 1.18 | 37.51 | 4.24 D4163005 16
9.74 | 1.09 | 53.64 | 6.05 D4163005 17
10.57 | 1.01 | 73.12 | 8.22 D4163005 18
11.57 | 0.91 | 47.67 | 5.43 D4163005 19
12.51 | 0.82 | 36.03 | 4.07 D4163005 20
13.4 | 0.73 | 25.09 | 2.85 D4163005 21
14.25 | 0.65 | 20.97 | 2.43 D4163005 22
15.06 | 0.57 | 18.22 | 2.16 D4163005 23
16 | 0.47 | 16.26 | 1.96 D4163005 24
16.9 | 0.39 | 46.14 | 5.28 D4163005 25
17.76 | 0.3 | 118.8 | 13.45 D4163005 26
20.04 | 1.48 | 248.65 | 29.22 D4163005 27
21.18 | 1.38 | 304.5 | 35.41 D4163005 28
22.28 | 1.28 | 331.81 | 38.65 D4163005 29
23.34 | 1.19 | 334.38 | 38.81 D4163005 30
24.37 | 1.1 | 335.21 | 38.37 D4163005 31
25.36 | 1.01 | 331.42 | 38.65 D4163005 32
26.33 | 0.92 | 308.48 | 36.98 D4163005 33
27.28 | 0.84 | 264.62 | 31.36 D4163005 34
28.31 | 0.75 | 208.38 | 25.16 D4163005 35
29.2 | 0.67 | 175.03 | 20.45 D4163005 36
30.08 | 0.59 | 140.56 | 17.48 D4163005 37
30.93 | 0.52 | 114.92 | 14.69 D4163005 38
31.77 | 0.44 | 109.91 | 15.65 D4163005 39
32.6 | 0.37 | 85.36 | 11.66 D4163005 40
33.41 | 0.3 | 74.48 | 13.30 D4163005 41
ENDDATA 30 D4163005 42
ENDSUBENT 41 D416300599999
ENDENTRY 2 D416399999999
ENTRY O1100 20040116 20050926 0000O1100000 1
SUBENT O1100001 20040116 20050926 0000O1100001 1
BIB 13 55 O1100001 2
TITLE Production of residual nuclides by proton-induced O1100001 3
reactions oh target W at an energy of 72 MeV. O1100001 4
REFERENCE (J,NSTS,2,369,200208) O1100001 5
AUTHOR (M.H.Miah, J.Kuhnhenn, U.Herpers, R.Michel, P.Kubik) O1100001 6
INSTITUTE (3BANBAN) University of Chittagong. O1100001 7
(2GERKLN) Department of Nuclear Chemistry O1100001 8
(2GERUH) Centre of radiation Protection and O1100001 9
radioecology O1100001 10
(2SWTETH) O1100001 11
REL-REF (R,,U.REUS+,J,AND,29,1,1983) Decay-data O1100001 12
SAMPLE The target in a stack consisted of three thin foils of O1100001 13
natural tungsten of high purity (99,99%) with diametersO1100001 14
of 15 mm and a thickness of 0,050 mm. O1100001 15
MONITOR (13-AL-27(P,X)11-NA-22,CUM,SIG) O1100001 16
MONIT-REF (A0497002,G.F.STEYN+,J,ARI,41,315,1986) O1100001 17
DETECTOR (GELI) O1100001 18
(HPGE) O1100001 19
FACILITY (ISOCY,2SWTETH) 72-MeV cyclotron O1100001 20
METHOD (STTA) The foils in stacks were arranged in such a way O1100001 21
that Al and Cu-foils were placed in front and behind ofO1100001 22
target foils respectively. O1100001 23
(EXTB) The contribution due to the fluctuation of O1100001 24
proton flux and the secondary particles produced in theO1100001 25
target stack was taken in account and found to be O1100001 26
negligible. O1100001 27
(ACTIV) The irradiation of target stacks was performed O1100001 28
for a period of 7.8 hours. O1100001 29
(GSPEC) The distances between the sample and detector O1100001 30
were varied to keep the dead time below 10%. O1100001 31
HISTORY (20040116C) O1100001 32
(20040116U) Last checking has been done. O1100001 33
ERR-ANALYS (ERR-T) The uncertainty includes the uncertainties: O1100001 34
Source of uncertainty Errors in % O1100001 35
Target mass negligible O1100001 36
flux fluctuation negligible O1100001 37
Irradiation time and negligible O1100001 38
counting time O1100001 39
Half-lives 1. O1100001 40
Intensity of gamma-rays 1. O1100001 41
Self absorption in target foil <1. O1100001 42
Nuclide production by secondary negligible O1100001 43
Particles O1100001 44
Contamination due to recoil not considered O1100001 45
losses O1100001 46
(ERR-1) Absolute efficiency calibration 5.0 O1100001 47
(ERR-2) Proton fluence 5.5 O1100001 48
Mass of monitor foil < 1.0 O1100001 49
Self absorption of gamma-rays O1100001 50
in monitor foils negligible O1100001 51
Dead time and pile-up losses O1100001 52
in gamma-spectrometry negligible O1100001 53
(ERR-S) Statistical uncertainty in net 2.0 O1100001 54
peak areas O1100001 55
All the uncertainties were added in quadrature. O1100001 56
(EN-ERR). O1100001 57
ENDBIB 55 O1100001 58
COMMON 3 3 O1100001 59
ERR-1 ERR-2 ERR-S O1100001 60
PER-CENT PER-CENT PER-CENT O1100001 61
5. 5.5 2. O1100001 62
ENDCOMMON 3 O1100001 63
ENDSUBENT 62 O110000199999
SUBENT O1100019 20040116 20050926 0000O1100019 1
BIB 2 2 O1100019 2
REACTION (74-W-0(P,X)75-RE-184-G,IND,SIG) O1100019 3
DECAY-DATA (75-RE-184-G,38.D) O1100019 4
ENDBIB 2 O1100019 5
NOCOMMON O1100019 6
DATA 4 6 O1100019 7
EN | EN-ERR | DATA | ERR-T | O1100019 8
MEV | MEV | MB | MB | O1100019 9
52.1 | 0.904 | 24.7 | 0.9588 | O1100019 10
55.4 | 0.87 | 22.36 | 0.8885 | O1100019 11
58.6 | 0.833 | 20.71 | 0.9739 | O1100019 12
63.2 | 0.759 | 18.48 | 0.7387 | O1100019 13
66.1 | 0.712 | 17.77 | 0.7631 | O1100019 14
68.9 | 0.662 | 16.9 | 0.7326 | O1100019 15
ENDDATA 8 O1100019 16
ENDSUBENT 15 O110001999999
ENDENTRY 2 O110099999999
ENTRY T0276 20030822 20031223 20050926 0000T0276000 1
SUBENT T0276001 20030822 20031223 20050926 0000T0276001 1
BIB 14 34 T0276001 2
INSTITUTE (1USATRW,1USASPC,1USADAV) T0276001 3
REFERENCE (J,PR/C,20,88,197907) T0276001 4
AUTHOR (N.C.Schoen, G.Orlov, R.J.Mcdonald) T0276001 5
TITLE Excitation functions for radioactive isotopes produced T0276001 6
by proton bombardment of Fe, Co, and W in the energy T0276001 7
range from 10 to 60 MeV T0276001 8
FACILITY (ISOCY,1USADAV) T0276001 9
INC-SOURCE Incident proton beam energy 63.0+-0.3 MeV T0276001 10
determined by neutron time-of-night measurements. T0276001 11
INC-SPECT Conservative value of 1% for energy spread and T0276001 12
uncertainty of incident beam energy chosen to allow T0276001 13
for foil thickness uncertainty and energy loss T0276001 14
straggling effects. T0276001 15
METHOD (BCINT) 6000 micro-Coulombs of protons as measured usinT0276001 16
Faraday cup. T0276001 17
(ACTIV) T0276001 18
DETECTOR (GELI) T0276001 19
MONITOR (13-AL-27(P,X)11-NA-24,CUM,SIG) T0276001 20
MONIT-REF (B0022003,J.B.CUMMINGS,J,ARN,13,261,1963) T0276001 21
CORRECTION Corrected for: T0276001 22
. proton loss at increasing depths in target stack due T0276001 23
to inelastic scattering. T0276001 24
. attenuation (5%at 20 MeV; 1% at 60 MeV). T0276001 25
ERR-ANALYS Accuracy of Faraday cup total deposited charge T0276001 26
measurement 5%. T0276001 27
Average foil thickness in central region accurate to T0276001 28
better than 5%. T0276001 29
Uncertainty in in standard gamma ray sources (1.17%), T0276001 30
resulted in efficiency curve erros of 5 % at 100 KeV, T0276001 31
and 0.2% at 800 KeV. T0276001 32
Peak stripping errors 3%. T0276001 33
(DATA-ERR) Uncertainty scanned from figure. T0276001 34
(EN-ERR) Uncertainty scanned from figure. T0276001 35
HISTORY (20030617C) CAJaD. T0276001 36
ENDBIB 34 T0276001 37
NOCOMMON 0 0 T0276001 38
ENDSUBENT 37 T027600199999
SUBENT T0276010 20030822 20031223 20050926 0000T0276010 1
BIB 4 11 T0276010 2
REACTION (74-W-0(P,X)75-RE-184-G,M+,SIG) T0276010 3
SAMPLE Stack of 0.127 and 0.0254 mm tungsten foils intersperseT0276010 4
with cobalt foils spaced so that the thin foil pairs T0276010 5
were at approximately 5 MeV energy intervals. T0276010 6
Each 1.27 cm square foil measured with precision T0276010 7
micrometer to determine average foil thickness in T0276010 8
central region to an accuracy > 5%. T0276010 9
DECAY-DATA (75-RE-184-G,38.D,DG,904.,0.59, T0276010 10
DG,793.,0.383, T0276010 11
DG,111.,0.124) T0276010 12
STATUS (CURVE) Data scanned from Fig.3 in reference by CAJaD. T0276010 13
ENDBIB 11 T0276010 14
NOCOMMON 0 0 T0276010 15
DATA 4 15 T0276010 16
EN EN-ERR DATA DATA-ERR T0276010 17
MEV MEV MB MB T0276010 18
17.4 1.1 30. 2. T0276010 19
18.4 1.1 59. 4. T0276010 20
19.3 1.2 84. 4. T0276010 21
19.7 0.8 114. 4. T0276010 22
20.6 1.0 168. 8. T0276010 23
24.3 1.2 267. 14. T0276010 24
27.7 0.9 224. 14. T0276010 25
32.5 0.8 74. 4. T0276010 26
37.4 0.8 43. 3. T0276010 27
43.1 0.5 30. T0276010 28
47.2 0.6 27. T0276010 29
50.5 0.3 24. T0276010 30
53.7 0.2 22. T0276010 31
57.5 0.4 17. T0276010 32
63.1 0.2 17. T0276010 33
ENDDATA 17 T0276010 34
ENDSUBENT 33 T027601099999
ENDENTRY 2 T027699999999
ENDREQUEST 1 Z999999999999

## 186gRe-theory
TENDL 2010 | 180W | 182W | 183W | 184W | 186W
| 0.0013 | 0.263 | 0.143 | 0.3067 | 0.286
# p + 186W : Production of 186Re - Ground state
# Q-value = -1.36170
# E-threshold= 1.36908
# # energies = 45
| # E | xs | Branching |  |  | # E | xs
| 1 | 0 | 0 |  |  | 1 | 0
| 2 | 0 | 0 |  |  | 2 | 0
| 3 | 4.9688e-05 | 0.99811 |  |  | 3 | 1.4211e-05
| 4 | 0.0090629 | 0.99592 |  |  | 4 | 0.002592
| 5 | 0.24202 | 0.99289 |  |  | 5 | 0.069217
| 6 | 2.3957 | 0.989 |  |  | 6 | 0.68518
| 7 | 12.826 | 0.98398 |  |  | 7 | 3.6682
| 8 | 39.0412 | 0.97572 |  |  | 8 | 11.1658
| 9 | 45.8863 | 0.95798 |  |  | 9 | 13.1235
| 10 | 41.4755 | 0.93307 |  |  | 10 | 11.862
| 11 | 35.6726 | 0.90473 |  |  | 11 | 10.2024
| 12 | 32.025 | 0.87773 |  |  | 12 | 9.1592
| 13 | 30.1235 | 0.85444 |  |  | 13 | 8.6153
| 14 | 29.2861 | 0.833 |  |  | 14 | 8.3758
| 15 | 28.8018 | 0.81075 |  |  | 15 | 8.2373
| 16 | 28.5441 | 0.78828 |  |  | 16 | 8.1636
| 17 | 28.1659 | 0.76566 |  |  | 17 | 8.0554
| 18 | 27.7056 | 0.74415 |  |  | 18 | 7.9238
| 19 | 27.0511 | 0.72396 |  |  | 19 | 7.7366
| 20 | 26.2094 | 0.70482 |  |  | 20 | 7.4959
| 22 | 24.0937 | 0.66747 |  |  | 22 | 6.8908
| 24 | 21.936 | 0.63306 |  |  | 24 | 6.2737
| 26 | 19.8059 | 0.60153 |  |  | 26 | 5.6645
| 28 | 17.9604 | 0.57585 |  |  | 28 | 5.1367
| 30 | 16.369 | 0.55368 |  |  | 30 | 4.6815
| 35 | 13.1812 | 0.50891 |  |  | 35 | 3.7698
| 40 | 10.6876 | 0.47497 |  |  | 40 | 3.0567
| 45 | 9.1389 | 0.45738 |  |  | 45 | 2.6137
| 50 | 7.282 | 0.42977 |  |  | 50 | 2.0826
| 55 | 6.361 | 0.42313 |  |  | 55 | 1.8192
| 60 | 5.1442 | 0.3994 |  |  | 60 | 1.4712
| 65 | 6.0703 | 0.53964 |  |  | 65 | 1.7361
| 70 | 5.2374 | 0.53832 |  |  | 70 | 1.4979
| 75 | 4.6571 | 0.54124 |  |  | 75 | 1.3319
| 80 | 4.7848 | 0.6466 |  |  | 80 | 1.3684
| 90 | 3.9431 | 0.64038 |  |  | 90 | 1.1277
| 100 | 3.1459 | 0.65681 |  |  | 100 | 0.89973
| 110 | 2.6785 | 0.66136 |  |  | 110 | 0.76606
| 120 | 2.3049 | 0.67652 |  |  | 120 | 0.6592
| 130 | 2.0424 | 0.65296 |  |  | 130 | 0.58412
| 140 | 1.5591 | 0.69439 |  |  | 140 | 0.44591
| 150 | 1.463 | 0.74378 |  |  | 150 | 0.41841
| 160 | 1.3892 | 0.73506 |  |  | 160 | 0.39732
| 180 | 0.95402 | 0.68931 |  |  | 180 | 0.27285
| 200 | 0.64142 | 0.74756 |  |  | 200 | 0.18345

## 186gRe
[9 empty] | Szelecsenyi et al. | [6 empty] | Zhang et al 1999 | [5 empty] | 61.3 |  | 1.4457 | 1.4457 | 1.434 | 89.3451 | Ishioka et al. | [5 empty] | Miah et al. 2002 | [5 empty] | Excitation functions of proton induced nuclear reactions | [5 empty] | Measurement of production cross-sections of 181-186Re isotopes from proton bombardment of natural tungsten | [34 empty] | REQUEST 11865001 20091101 3 190144 0 0 0 | Radiochimica Acta
[9 empty] | C,97PHILAD,,701,1997) Proc of 6Th Int. Symp. on | [6 empty] | Radiochimica Acta 86 (1999) 11 | [5 empty] | 42.4012 |  |  |  | 1.4457 |  | J.Radioanal.Nucl.Chem. 205, 85 (1996) | [5 empty] | NSTS,2,369,200208 | [5 empty] | on natural tungsten up to 34 MeV | [11 empty] | Production cross-sections of 181–186Re isotopes from proton bombardment of natural tungsten | [7 empty] | Excitation functions of proton induced nuclear reactions on natural tungsten up to 34 MeV | [9 empty] | Experimental and calculated nuclear reaction data relevant to innovative production of medical radioisotopes | [6 empty] | Excitation functions of proton induced nuclear reactions on natural tungsten up to 34 MeV |  |  |  | ENTRY A0070 20080625 20080908 20080901 A063A0070000 1 | January, Vol. 99, No. 1 : pp. 1-11
REQUEST 8940001 20091019 3 214947 0 0 0 | [8 empty] | 74-W-0(P,XN)75-RE-186,,SIG) |  |  |  | 74-W-186(P,N)75-RE-186,,SIG |  |  | 74-W-0(P,XN)75-RE-186,,SIG) |  |  |  | 74-W-186(P,N)75-RE-186,,SIG | [7 empty] | 74-W-186(P,N)75-RE-186,,SIG | [5 empty] | 74-W-0(P,N)75-RE-186,,SIG |  |  |  | 74-W-186(P,N)75-RE-186,,SIG |  | F. Tárkányi , S. Takács, F. Szelecsényi, F. Ditrói, A. Hermanne, M. Sonck | [5 empty] | S. Lapi, W. J. Mills, J. Wilson, S. McQuarrie, J. Publicover, M. Schueller, D. Schyler, J.J. Ressler, T.J. Ruth | [5 empty] | Applied Radiation and Isotopes, Volume 65, Issue 3, March 2007, Pages 345-349 | [7 empty] | Nuclear Instruments and Methods in Physics Research Section B: Beam Interactions with Materials and Atoms, Volume 252, Issue 2, November 2006, Pages 160-174 | [9 empty] | Proceedings of the International Conference on Nuclear Data for Science and Technology 2007 Nice, France | [6 empty] | Applied Radiation and Isotopes (to be submitted) |  |  |  | SUBENT A0070001 20080625 20080908 20080901 A063A0070001 1
ENTRY D4163 20080408 20080604 20080603 D060D4163000 1 | [12 empty] | corrected | [8 empty] | corected |  | nat | [13 empty] | corr. |  | Nuclear Instruments and Methods B (2006) in print | [5 empty] | Applied radiation and Isitopes (2006) in print | [5 empty] | S. Lapi, W.J. Mills, J. Wilson, S. McQuarrie, J. Publicover, M. Schueller, D. Schyler, J.J. Ressler and T.J. Ruth | [7 empty] | F. Tárkányi, S. Takács, F. Szelecsényi, F. Ditrói, A. Hermanne and M. Sonck | [9 empty] | E. Menapace, M. L. Bonardi, F. Groppi, E. Persico, Z. B. Alfassi | [6 empty] | F. Tárkányi, S. Takács, F. Ditrói, A. Hermanne, S. F. Kovalev, A. V. Ignatyuk |  |  |  | BIB 10 23 A0070001 2 | Excitation functions and yields for cyclotron production of radiorhenium via nat W(p, xn)181-186gRe nuclear reactions and tests on the production of 186gRe using enriched 186W
SUBENT D4163001 20080408 20080604 20080603 D060D4163001 1 | [8 empty] | E-LAB | DE | X | DX | X | DX |  | E-LAB | DE | X | DX | X | DX | X | DX | DX |  |  |  | E-LAB | DE | X | DX | corrected | normalized | E-LAB | DE | X | DX | X | DX | [32 empty] | new data taken from the figure |  |  |  |  | new data |  |  |  | TITLE Yields of Re-181,Re-182-m,Re-182,Re-183,Re-184-m, A0070001 3 | Mauro Bonardi, Flavia Groppi, Elisa Persico, Simone Manenti, Kamel Abbas, Uwe Holzwarth, Federica Simonelli and Z. B. Alfassi
BIB 16 54 D4163001 2 | [8 empty] | (MeV) | (MeV) | (mb) | (mb) | (mb) | (mb) |  | (MeV) | (MeV) | (mb) | (mb) | (mb) | (mb) | (mb) | (mb) | (mb) |  |  |  | (MeV) | (MeV) | (mb) | (mb) |  |  | (MeV) | (MeV) | (mb) | (mb) | (mb) | (mb) | [10 empty] | corrected | [19 empty] | E |  | X |  | X | corrected |  | E | DE | X | DX | Re-184 and Re-186 when irradiating tungsten with A0070001 4 | (doi: 10.1524/ract.2011.1789)
TITLE Excitation functions of proton induced nuclear D4163001 3 | [8 empty] | 34.72 |  | 6.97 | 2.9 | 21.8744 | 9.1012 | 6.2561 | 7.5 |  | 8.27 | 1.6 | 28.9161 | 5.5944 | 41.8044 | 8.0879 | 11.9561 |  |  |  | 5.47 |  | 0.213 | 0.036 | 0.2103 | 0.059305 | 52.1 | 0.904 | 3.271 | 0.7823 | 11.111 | 2.6573 |  |  | natW |  | 186W |  |  |  | natW |  | 186W |  |  |  | natW |  | 186W |  | 186W |  |  |  | natW |  | 186W |  | 186W |  |  |  | (MeV) |  | (mbarn) |  | (mbarn) |  |  | [MeV} |  | [mb] |  | protons and deuterons, and tantalum with alpha A0070001 5 | 186Re(p,n)186Re
reactions on natural tungsten up to 34 MeV D4163001 4 | [8 empty] | 33.94 |  | 8.27 | 2.5 | 25.9542 | 7.8459 | 7.4229 | 9.2 |  | 11.9 | 1.8 | 41.6084 | 6.2937 | 60.1538 | 9.0989 | 17.204 |  |  |  | 7.5 |  | 11.9 | 1.3 | 11.7492 | 3.3133 | 55.4 | 0.87 | 2.883 | 0.2516 | 9.793 | 0.85464 |  |  |  |  | corrected | [13 empty] | corrected for gamma intensity: 137 keV 0.092/0.0947 | [7 empty] | corrected for gamma intensity: 137 keV 0.085/0.0947 |  |  |  | 4.7594 | 1.5241 | 0 | 1.68 | 0 | 1.4582 | 0 | 5.573 | 1.1152 | 0.97679 | 0.12419 | particles. A0070001 6 | E | DE | X | DX | X | DX
AUTHOR (F.Tarkanyi,S.Takacs,F.Szelecsenyi,F.Ditroi,A.Hermanne,D4163001 5 | [8 empty] | 33.41 |  | 6.92 | 2.7 | 21.7175 | 8.4736 | 6.2112 | 10.8 |  | 7.49 | 1.59 | 26.1888 | 5.5594 | 37.8615 | 8.0374 | 10.8284 |  |  |  | 8.58 |  | 58.3 | 7.2 | 57.5612 | 16.2323 | 58.6 | 0.833 | 2.908 | 0.1912 | 9.8779 | 0.64947 | E-LAB | DE | X | DX | X | DX | E-LAB | DE | X | DX | X | DX | E-LAB | DE | X | DX | X | DX | X | DX | E-LAB | DE | X | DX | X | DX | X | DX |  |  | 6.2834 | 1.2032 | 0.56 | 1.68 | 0.48608 | 1.4582 | 0.13902 | 5.659 | 1.0703 | 1.5054 | 0.21879 | AUTHOR (P.P.Dmitriev,G.A.Molin) A0070001 7 | [MeV} |  | [mb]
M.Sonck) D4163001 6 | [8 empty] | 32.6 |  | 6.95 | 2.8 | 21.8116 | 8.7874 | 6.2381 | 12.3 |  | 7.41 | 1.57 | 25.9091 | 5.4895 | 37.4571 | 7.9363 | 10.7127 |  |  |  | 9.59 |  | 128 | 13 | 126.378 | 35.6386 | 68.9 | 0.662 | 2.052 | 0.07365 | 6.9703 | 0.25018 | (MeV) | (MeV) | (mb) | (mb) | (mb) | (mb) | (MeV) | (MeV) | (mb) | (mb) | (mb) | (mb) | (MeV) | (MeV) | (mb) | (mb) | (mb) | (mb) | (mb) | (mb) | (MeV) | (MeV) | (mb) | (mb) | (mb) | (mb) | (mb) | (mb) |  |  | 7.8075 | 1.123 | 22.4 | 1.12 | 19.4433 | 0.97216 | 5.5608 | 6.851 | 1.0104 | 10.3853 | 1.2739 | INSTITUTE (4RUSFEI) A0070001 8 | 21.59 | 0.25 | 18.21 | 0.99 | 5.2081
INSTITUTE (3HUNDEB,2BLGVUB) D4163001 7 | [8 empty] | 31.77 |  | 8.15 | 6.5 | 25.5776 | 20.3993 | 7.3152 | 13 |  | 3.86 | 1.08 | 13.4965 | 3.7762 | 19.5121 | 5.4593 | 5.5805 |  |  |  | 10 |  | 66 | 6 | 65.1636 | 18.3761 | [6 empty] | 3.09 | 1.7523 |  |  |  |  | 17.6 | a | 8.98 | 0.64 | 30.5034 | 2.174 | 17.6 | a | 8.98 | 0.64 | 31.3986 | 2.2378 | 30.5034 | 2.174 | 3.09 | 1.7523 | [8 empty] | 8.9305 | 0.96257 | 81.2 | 3.92 | 70.4819 | 3.4026 | 20.1578 | 7.306 | 0.93856 | 22.5825 | 2.7734 | REFERENCE (J,AE,48,122,1980) A0070001 9 | 20.33 | 0.33 | 18.97 | 0.99 | 5.4254
REFERENCE (J,NIM/B,252,160,2006) Main reference. D4163001 8 | [8 empty] | 30.93 |  | 8.63 | 3 | 27.084 | 9.4151 | 7.746 | 14.8 |  | 4.15 | 1.37 | 14.5105 | 4.7902 | 20.978 | 6.9253 | 5.9997 |  |  |  | 10.8 |  | 115 | 19 | 113.5427 | 32.019 | [6 empty] | 4.28 | 1.6345 |  |  |  |  | 17.2 | a | 10.4 | 0.7 | 36.3636 | 2.3778 | 17.2 | a | 10.4 | 0.7 | 36.3636 | 2.4476 | 35.3269 | 2.3778 | 4.28 | 1.6345 | [8 empty] | 9.5722 | 1.6043 | 79.52 | 3.36 | 69.0237 | 2.9165 | 19.7408 | 7.989 | 0.91713 | 41.6223 | 5.0996 | HISTORY (19801219C) A0070001 10 | 19.01 | 0.39 | 21.06 | 1.06 | 6.0232
(C,97PHILAD,,701,1997) Preliminary results for reactionD4163001 9 | [8 empty] | 30.08 |  | 6.94 | 2.6 | 21.7802 | 8.1597 | 6.2291 | 16.4 |  | 3.39 | 1.12 | 11.8531 | 3.9161 | 17.1363 | 5.6615 | 4.901 |  |  |  | 11.9 |  | 72 | 20 | 71.0876 | 20.0467 | [6 empty] | 5.66 | 1.4979 | 0.44 | 0.082302 | 1.3809 | 0.25829 | 17 | b | 9.93 | 0.71 | 34.7203 | 2.4117 | 17 | b | 9.93 | 0.71 | 34.7203 | 2.4825 | 33.7304 | 2.4117 | 5.66 | 1.4979 | 0.44 | 0.082302 | 1.5385 | 0.28777 | 1.3809 | 0.25829 | 4.8282 | 0.90313 | 10.615 | 2.0053 | 63.84 | 2.8 | 55.4134 | 2.4304 | 15.8482 | 8.737 | 0.82408 | 63.0396 | 7.7376 | (20080618A) BIB section updated A0070001 11 | 17.62 | 0.43 | 23.76 | 1.15 | 6.7954
natW(p,x)186gRe. D4163001 10 | [8 empty] | 29.2 |  | 6.01 | 1.7 | 18.8615 | 5.3352 | 5.3944 | 17.8 |  | 3.27 | 1.14 | 11.4336 | 3.986 | 16.5297 | 5.7626 | 4.7275 |  |  |  | 13.1 |  | 54.8 | 20 | 54.1056 | 15.2578 | [6 empty] | 6.84 | 1.3811 | 3.44 | 0.39044 | 10.796 | 1.2253 | 16.6 | a | 9.02 | 0.64 | 31.5385 | 2.174 | 16.6 | a | 9.02 | 0.64 | 31.5385 | 2.2378 | 30.6393 | 2.174 | 6.84 | 1.3811 | 3.44 | 0.39044 | 12.028 | 1.3652 | 10.796 | 1.2253 | 37.7481 | 4.2844 | 11.6578 | 1.9251 | 52.08 | 2.24 | 45.2056 | 1.9443 | 12.9288 | 9.028 | 0.83193 | 71.6282 | 8.7798 | Corrections were made according new exfor rules. A0070001 12 | 16.15 | 0.47 | 25.61 | 1.21 | 7.3245
FACILITY (CYCLO,3HUNDEB) MGC-20E cyclotron D4163001 11 | [8 empty] | 28.31 |  | 9.52 | 5.7 | 29.8772 | 17.8887 | 8.5449 | [12 empty] | 15.4 |  | 39.5 | 12 | 38.9995 | 10.9978 | [6 empty] | 7.89 | 1.2771 | 12.59 | 1.4245 | 39.512 | 4.4705 | 16.5 | b | 12.6 | 0.9 | 44.0559 | 3.0571 | 16.5 | b | 12.6 | 0.9 | 44.0559 | 3.1469 | 42.7999 | 3.0571 | 7.89 | 1.2771 | 12.59 | 1.4245 | 44.021 | 4.9807 | 39.512 | 4.4705 | 138.1537 | 15.6312 | 12.5401 | 1.7647 | 43.12 | 1.68 | 37.4283 | 1.4582 | 10.7045 | 9.991 | 0.75297 | 63.9749 | 7.8463 | STATUS (APRVD).By P.P.Dmitriev. A0070001 13 | 16.43 | 0.24 | 23.42 | 1.06 | 6.6981
(CYCLO,2BLGVUB) CGR-560 cyclotron D4163001 12 | [8 empty] | 27.28 |  | 7.65 | 3.3 | 24.0085 | 10.3566 | 6.8664 | [12 empty] | 16.2 |  | 39.6 | 4.4 | 39.0982 | 11.0257 | [6 empty] | 8.85 | 1.1821 | 24.09 | 2.7158 | 75.6031 | 8.5231 | 16.2 | a | 8.78 | 0.63 | 30.6993 | 2.14 | 16.2 | a | 8.78 | 0.63 | 30.6993 | 2.2028 | 29.824 | 2.14 | 8.85 | 1.1821 | 24.09 | 2.7158 | 84.2308 | 9.4958 | 75.6031 | 8.5231 | 264.3466 | 29.8012 | 13.1818 | 1.4439 | 37.52 | 2.24 | 32.5675 | 1.9443 | 9.3143 | 10.026 | 0.72096 | 62.2604 | 7.6412 | The data in form of the tables were received A0070001 14 | 15.69 | 0.27 | 23.99 | 1.15 | 6.8611
SAMPLE Natural W foils, thicknesses: 10.74 and 25 micron. D4163001 13 | [8 empty] | 26.33 |  | 8.02 | 2.5 | 25.1696 | 7.8459 | 7.1985 | [12 empty] | 17 |  | 39.9 | 4.9 | 39.3944 | 11.1092 | [6 empty] | 9.74 | 1.094 | 22.96 | 2.5933 | 72.0567 | 8.1387 | 15.5 | a | 9.81 | 0.7 | 34.3007 | 2.3778 | 15.5 | a | 9.81 | 0.7 | 34.3007 | 2.4476 | 33.3227 | 2.3778 | 9.74 | 1.094 | 22.96 | 2.5933 | 80.2797 | 9.0675 | 72.0568 | 8.1387 | 251.9468 | 28.457 | 13.3422 | 0.88235 | 38.64 | 1.68 | 33.5397 | 1.4582 | 9.5923 | 10.895 | 0.67884 | 53.474 | 6.5582 | from the authors. A0070001 15 | 14.93 | 0.29 | 25.49 | 1.12 | 7.2901
METHOD (STTA,EXTB,ACTIV,GSPEC) D4163001 14 | [8 empty] | 25.36 |  | 6.39 | 2.5 | 20.0541 | 7.8459 | 5.7355 | [12 empty] | 17.9 |  | 39.5 | 5 | 38.9995 | 10.9978 | [6 empty] | 10.57 | 1.0118 | 26.2 | 2.9522 | 82.225 | 9.2652 | 15.4 | b | 11.9 | 0.9 | 41.6084 | 3.0571 | 15.4 | b | 11.9 | 0.9 | 41.6084 | 3.1469 | 40.4221 | 3.0571 | 10.57 | 1.0118 | 26.2 | 2.9522 | 91.6084 | 10.3225 | 82.2251 | 9.2652 | 287.5002 | 32.3958 | 14.0642 | 0.72193 | 33.6 | 1.68 | 29.1649 | 1.4582 | 8.3412 | 11.212 | 0.62608 | 47.107 | 5.7746 | FACILITY (CYCLO,4RUSFEI) A0070001 16 | 14.06 | 0.32 | 25.59 | 1.12 | 7.3187
Primary energies of the proton beams: 18 and 34 MeV, D4163001 15 | [8 empty] | 24.37 |  | 6.91 | 2.1 | 21.6861 | 6.5906 | 6.2022 | [12 empty] | 19 |  | 40.7 | 8.3 | 40.1842 | 11.332 | [6 empty] | 11.57 | 0.91281 | 16.67 | 2.0841 | 52.3165 | 6.5405 | 14.9 | b | 11.3 | 0.8 | 39.5105 | 2.7175 | 14.9 | b | 11.3 | 0.8 | 39.5105 | 2.7972 | 38.384 | 2.7175 | 11.57 | 0.91281 | 16.67 | 2.0841 | 58.2867 | 7.2869 | 52.3165 | 6.5405 | 182.9248 | 22.869 | 14.9465 | 2.3262 | 33.6 | 1.68 | 29.1649 | 1.4582 | 8.3412 | 11.724 | 1.9181 | 35.06 | 4.2979 | METHOD (EXTB,STTA,BCINT,MOSEP) A0070001 17 | 13.23 | 0.34 | 28.67 | 1.38 | 8.1996
measurements started: 20 and 50 h after the end of D4163001 16 | [8 empty] | 23.34 |  | 10.53 | 5.2 | 33.0469 | 16.3195 | 9.4514 | [12 empty] | 19.8 |  | 34.5 | 8.6 | 34.0628 | 9.6057 | [6 empty] | 12.51 | 0.81975 | 14.59 | 1.7209 | 45.7887 | 5.4009 | 14.8 | a | 10.1 | 0.7 | 35.3147 | 2.3778 | 14.8 | a | 10.1 | 0.7 | 35.3147 | 2.4476 | 34.3078 | 2.3778 | 12.51 | 0.81975 | 14.59 | 1.7209 | 51.014 | 6.0173 | 45.7887 | 5.4009 | 160.1003 | 18.8844 | 15.6684 | 2.3262 | 31.36 | 1.68 | 27.2206 | 1.4582 | 7.7851 | 11.75 | 0.60873 | 42.9453 | 5.2918 | DETECTOR (GELI) A0070001 18 | 13.34 | 0.29 | 29.44 | 1.39 | 8.4198
bombardment. D4163001 17 | [8 empty] | 22.28 |  | 9.03 | 2.5 | 28.3394 | 7.8459 | 8.1051 | [24 empty] | 13.4 | 0.73164 | 12.02 | 1.489 | 37.7231 | 4.6731 | 14.1 | a | 11.3 | 0.8 | 39.5105 | 2.7175 | 14.1 | a | 11.3 | 0.8 | 39.5105 | 2.7972 | 38.384 | 2.7175 | 13.4 | 0.73164 | 12.02 | 1.489 | 42.028 | 5.2064 | 37.7231 | 4.6731 | 131.899 | 16.3397 | 16.4706 | 2.246 | 31.36 | 1.12 | 27.2206 | 0.97216 | 7.7851 | 12.317 | 0.53768 | 38.5439 | 4.7463 | ERR-ANALYS (EN-ERR).The energy error results from the error of theA0070001 19 | 12.49 | 0.3 | 33.47 | 1.53 | 9.5724
The stacks were irradiated in a target holder which D4163001 18 | [8 empty] | 21.18 |  | 7.7 | 2.5 | 24.1654 | 7.8459 | 6.9113 | [24 empty] | 14.25 | 0.64749 | 14.58 | 1.4 | 45.7573 | 4.3937 | 13.9 | b | 13 | 0.9 | 45.4545 | 3.0571 | 13.9 | b | 13 | 0.9 | 45.4545 | 3.1469 | 44.1586 | 3.0571 | 14.25 | 0.64749 | 14.58 | 1.4 | 50.979 | 4.8951 | 45.7573 | 4.3937 | 159.9906 | 15.3626 | [7 empty] | 12.565 | 0.5419 | 35.1613 | 4.3225 | deflected beam orbit definition and error of A0070001 20 | 11.59 | 0.31 | 40.23 | 1.81 | 11.5058
served also as a Faraday-cup to determine the D4163001 19 | [8 empty] | 20.04 |  | 9.21 | 2.1 | 28.9043 | 6.5906 | 8.2666 | [24 empty] | 15.06 | 0.5673 | 11.03 | 1.335 | 34.6161 | 4.1898 | 13.8 | b | 11.2 | 0.8 | 39.1608 | 2.7175 | 13.8 | b | 11.2 | 0.8 | 39.1608 | 2.7972 | 38.0443 | 2.7175 | 15.06 | 0.5673 | 11.03 | 1.335 | 38.5664 | 4.6679 | 34.6161 | 4.1898 | 121.0354 | 14.6496 | [7 empty] | 13.345 | 0.47794 | 32.2202 | 3.9584 | definition of energy degradation when particles A0070001 21 | 10.53 | 0.48 | 49.1 | 2.13 | 14.0426
integrated charge of the incoming beam. D4163001 20 | [8 empty] | 17.76 |  | 11.08 | 1.5 | 34.773 | 4.7075 | 9.9451 | [24 empty] | 16 | 0.47424 | 10.35 | 1.2601 | 32.482 | 3.9545 | 13.3 | a | 12.4 | 0.8 | 43.3566 | 2.7175 | 13.3 | a | 12.4 | 0.8 | 43.3566 | 2.7972 | 42.1205 | 2.7175 | 16 | 0.47424 | 10.35 | 1.2601 | 36.1888 | 4.4058 | 32.482 | 3.9545 | 113.5736 | 13.8269 | 12.4667 | [6 empty] | 13.358 | 0.4544 | 30.7331 | 3.793 | are stopped in the starked foils. A0070001 22 | 9.52 | 0.54 | 62.7 | 2.68 | 17.9322
The incident beam energy was determined by magnetic D4163001 21 | [8 empty] | 16.9 |  | 13.15 | 1.6 | 41.2694 | 5.0214 | 11.8031 | [24 empty] | 16.9 | 0.38514 | 13.15 | 1.3181 | 41.2694 | 4.1365 | 12.7 | b | 12.3 | 0.9 | 43.007 | 3.0571 | 12.7 | b | 12.3 | 0.9 | 43.007 | 3.1469 | 41.7808 | 3.0571 | 16.9 | 0.38514 | 13.15 | 1.3181 | 45.979 | 4.6086 | 41.2694 | 4.1365 | 144.2988 | 14.4634 | [7 empty] | 14.093 | 0.4166 | 29.8359 | 3.6755 | (DATA-ERR).Error the measurement of yields is connectedA0070001 23 | 8.9 | 0.67 | 64.23 | 2.71 | 18.3698
analysis in Debrecen and by the parameters of the D4163001 22 | [8 empty] | 16 |  | 10.35 | 1.3 | 32.482 | 4.0799 | 9.2899 | [24 empty] | 17.76 | 0.3 | 11.08 | 1.5263 | 34.773 | 4.79 | 12.6 | a | 15.2 | 1.1 | 53.1469 | 3.7365 | 12.6 | a | 15.2 | 1.1 | 53.1469 | 3.8462 | 51.6316 | 3.7365 | 17.76 | 0.3 | 11.08 | 1.5263 | 38.7413 | 5.3366 | 34.773 | 4.79 | 121.5841 | 16.7483 | [7 empty] | 14.258 | 1.7407 | 24.4105 | 2.9994 | with the systematical error of measurement activity andA0070001 24 | 7.76 | 0.44 | 18.19 | 0.79 | 5.2023
acceleration and of the extraction calibrated by D4163001 23 | [8 empty] | 15.06 |  | 11.03 | 1.3 | 34.6161 | 4.0799 | 9.9002 | [24 empty] | 20.04 | 1.4766 | 9.21 | 2.2741 | 28.9043 | 7.137 | 12.4 | c | 14 | 1 | 48.951 | 3.3968 | 12.4 | c | 14 | 1 | 48.951 | 3.4965 | 47.5554 | 3.3968 | 20.04 | 1.4766 | 9.21 | 2.2741 | 32.2028 | 7.9515 | 28.9043 | 7.137 | 101.064 | 24.9547 | [7 empty] | 14.345 | 0.37544 | 27.5451 | 3.4248 | integral current. It is about 12-14 per cent. A0070001 25 | 6.26 | 0.48 | 0.8 | 0.04 | 0.2288
magnetic deflection and time of flight method in D4163001 24 | [8 empty] | 14.25 |  | 14.58 | 1.5 | 45.7573 | 4.7075 | 13.0866 | [24 empty] | 21.18 | 1.3762 | 7.7 | 2.591 | 24.1654 | 8.1314 | 11.7 | b | 16.3 | 1.2 | 56.993 | 4.0762 | 11.7 | b | 16.3 | 1.2 | 56.993 | 4.1958 | 55.3681 | 4.0762 | 21.18 | 1.3762 | 7.7 | 2.591 | 26.9231 | 9.0594 | 24.1654 | 8.1314 | 84.4943 | 28.4316 | [7 empty] | 14.816 | 0.35732 | 26.894 | 3.3166 | ENDBIB 23 A0070001 26 | 4.73 | 0.53 | 0.014 | 0.001 | 0.004004
Brussels. D4163001 25 | [8 empty] | 13.4 |  | 12.02 | 1.5 | 37.7231 | 4.7075 | 10.7888 | [24 empty] | 22.28 | 1.2794 | 9.03 | 2.7287 | 28.3394 | 8.5637 | 11.1 | c | 18.5 | 1.3 | 64.6853 | 4.4159 | 11.1 | c | 18.5 | 13 | 64.6853 | 45.4545 | 62.8411 | 44.1586 | 22.28 | 1.2794 | 9.03 | 2.7287 | 31.5734 | 9.541 | 28.3394 | 8.5638 | 99.0888 | 29.9432 | [7 empty] | 15.288 | 0.3 | 26.6211 | 3.3217 | COMMON 1 3 A0070001 27
The irradiated foils were measured without any D4163001 26 | [8 empty] | 12.51 |  | 14.59 | 1.7 | 45.7887 | 5.3352 | 13.0956 | [24 empty] | 23.34 | 1.1862 | 10.53 | 4.5609 | 33.0469 | 14.3137 | 10.3 | b | 24.8 | 1.8 | 86.7133 | 6.1143 | 10.3 | b | 24.8 | 1.8 | 86.7133 | 6.2937 | 84.241 | 6.1143 | 23.34 | 1.1862 | 10.53 | 4.5609 | 36.8182 | 15.9471 | 33.0469 | 14.3137 | 115.5487 | 50.0477 | [7 empty] | 15.515 | 0.3 | 25.6719 | 3.1616 | DATA-ERR A0070001 28
chemical processing. D4163001 27 | [8 empty] | 11.57 |  | 16.67 | 2.1 | 52.3165 | 6.5906 | 14.9625 | [24 empty] | 24.37 | 1.0955 | 6.91 | 1.8845 | 21.6861 | 5.9143 | 9.7 | c | 22 | 1.6 | 76.9231 | 5.4349 | 9.7 | c | 22 | 1.6 | 76.9231 | 5.5944 | 74.7299 | 5.4349 | 24.37 | 1.0955 | 6.91 | 1.8845 | 24.1608 | 6.5892 | 21.6861 | 5.9143 | 75.8254 | 20.6793 | [7 empty] | 16.5 | 1.5837 | 23.4205 | 2.8816 | PER-CENT A0070001 29
REL-REF (N,,Andersen,B,ANDERSEN,,1977) D4163001 28 | [8 empty] | 10.57 |  | 26.2 | 3 | 82.225 | 9.4151 | 23.5164 | [24 empty] | 25.36 | 1.0084 | 6.39 | 2.8006 | 20.0541 | 8.7893 | 8.7 | c | 14.9 | 1.1 | 52.0979 | 3.7365 | 8.7 | c | 14.9 | 1.1 | 52.0979 | 3.8462 | 50.6125 | 3.7365 | 25.36 | 1.0084 | 6.39 | 2.8006 | 22.3427 | 9.7923 | 20.0541 | 8.7893 | 70.1193 | 30.7318 | [7 empty] | 18.533 | 1.4414 | 21.5566 | 2.6773 | 14. A0070001 30
The energy degradation in the stack as a function of D4163001 29 | [8 empty] | 9.74 |  | 22.96 | 2.6 | 72.0567 | 8.1597 | 20.6082 | [24 empty] | 26.33 | 0.92304 | 8.02 | 5.5041 | 25.1696 | 17.2739 | 7.6 | c | 3.17 | 0.23 | 11.0839 | 0.78127 | 7.6 | c | 3.17 | 0.23 | 11.0839 | 0.8042 | 10.7679 | 0.78127 | 26.33 | 0.92304 | 8.02 | 5.5041 | 28.042 | 19.2452 | 25.1697 | 17.2739 | 88.0058 | 60.3983 | [7 empty] | 20.411 | 1.31 | 20.0079 | 2.5788 | ENDCOMMON 3 A0070001 31
the depth was determined by calculation based on the D4163001 30 | [8 empty] | 8.85 |  | 24.09 | 2.7 | 75.6031 | 8.4736 | 21.6225 | [24 empty] | 27.28 | 0.83944 | 7.65 | 7.288 | 24.0085 | 22.8723 | 6.5 | c | 0.19 | 0.02 | 0.66434 | 0.067936 | 6.5 | c | 0.19 | 0.02 | 0.66434 | 0.06993 | 0.64539 | 0.067936 | 27.28 | 0.83944 | 7.65 | 7.288 | 26.7483 | 25.4825 | 24.0085 | 22.8723 | 83.9457 | 79.9732 | [7 empty] | 22.167 | 1.187 | 18.3053 | 2.3745 | ENDSUBENT 30 A007000199999
well defined input energy and target thicknesses. D4163001 31 | [8 empty] | 7.89 |  | 12.59 | 1.4 | 39.512 | 4.3937 | 11.3004 | [24 empty] | 28.31 | 0.7488 | 9.52 | 3.7532 | 29.8772 | 11.7789 | [14 empty] | 28.31 | 0.7488 | 9.52 | 3.7532 | 33.2867 | 13.123 | 29.8772 | 11.7789 | 104.4657 | 41.1849 | [7 empty] | 23.823 | 1.0711 | 15.2809 | 2.006 | SUBENT A0070002 20080625 20080908 20080901 A063A0070002 1
DECAY-DATA Decay data were taken from NuDat database. D4163001 32 | [8 empty] | 6.84 |  | 3.44 | 0.4 | 10.796 | 1.2553 | 3.0876 | [24 empty] | 29.2 | 0.67048 | 6.01 | 1.8595 | 18.8615 | 5.8358 | [14 empty] | 29.2 | 0.67048 | 6.01 | 1.8595 | 21.014 | 6.5018 | 18.8616 | 5.8358 | 65.9495 | 20.4048 | [7 empty] | 25.396 | 0.96101 | 14.5528 | 1.8191 | BIB 7 19 A0070002 2
DETECTOR (HPGE) D4163001 33 | [8 empty] | 5.66 |  | 0.44 | 0.1 | 1.3809 | 0.31384 | 0.39493 | [24 empty] | 30.08 | 0.59304 | 6.94 | 2.534 | 21.7802 | 7.9525 | [14 empty] | 30.08 | 0.59304 | 6.94 | 2.534 | 24.2657 | 8.8601 | 21.7802 | 7.9525 | 76.1546 | 27.8061 | [7 empty] | 26.899 | 0.8558 | 13.8285 | 1.8449 | SAMPLE W foil, 98 milligram/cm**2 A0070002 3
MONITOR (29-CU-0(P,X)30-ZN-62,,SIG) D4163001 34 | [39 empty] | 30.93 | 0.51824 | 8.63 | 2.6876 | 27.084 | 8.4345 | [14 empty] | 30.93 | 0.51824 | 8.63 | 2.6876 | 30.1748 | 9.397 | 27.0841 | 8.4345 | 94.6995 | 29.4913 | [7 empty] | 28.341 | 0.75486 | 13.5619 | 1.8504 | MONITOR (29-CU-65(P,N)30-ZN-65,,SIG) A0070002 4
(29-CU-0(P,X)30-ZN-63,,SIG) D4163001 35 | [39 empty] | 31.77 | 0.44432 | 8.15 | 7.6519 | 25.5776 | 24.0145 | [14 empty] | 31.77 | 0.44432 | 8.15 | 7.6519 | 28.4965 | 26.755 | 25.5776 | 24.0145 | 89.4323 | 83.9668 | [7 empty] | 29.729 | 0.6577 | 18.2291 | 2.5674 | MONIT-REF (,P.P.DMITRIEV+,J,AE,24,279,1968) A0070002 5
(29-CU-0(P,X)30-ZN-65,,SIG) D4163001 36 | [39 empty] | 32.6 | 0.37128 | 6.95 | 4.5287 | 21.8116 | 14.2127 | [14 empty] | 32.6 | 0.37128 | 6.95 | 4.5287 | 24.3007 | 15.8346 | 21.8116 | 14.2127 | 76.2644 | 49.6948 | [7 empty] | 31.07 | 0.56383 | 14.3016 | 1.8637 | (,R.COLLE+,J,PR/C,9,1819,1974) A0070002 6
A Cu foil was inserted in front of each stack (where D4163001 37 | [39 empty] | 33.41 | 0.3 | 6.92 | 2.8424 | 21.7175 | 8.9206 | [14 empty] | 33.41 | 0.3 | 6.92 | 2.8424 | 24.1958 | 9.9386 | 21.7175 | 8.9206 | 75.9352 | 31.191 | [11 empty] | DECAY-MON (30-ZN-65,244.1D,DG,1115.45,0.506) A0070002 7
the beam energy is most exactly defined) to control theD4163001 38 | [8 empty] | Shigeta et al.(1996) | [71 empty] | REACTION A(74-W-0(P,X)75-RE-181,,TTY,,DT) A0070002 8
beam intensity. D4163001 39 | [8 empty] | naturalis | [71 empty] | B(74-W-0(P,X)75-RE-182-M,,TTY,,DT) A0070002 9
MONIT-REF (,F.TARKANYI+,R,IAEA-TECDOC-1211,2001) Chapter 4 D4163001 40 | [8 empty] | 5.47 | 0.0609 | [70 empty] | C(74-W-0(P,X)75-RE-182,,TTY,,DT) A0070002 10
ERR-ANALYS (EN-ERR) Determination of the energy error was not D4163001 41 | [8 empty] | 7.5 | 3.403 | [70 empty] | D(74-W-0(P,X)75-RE-183,,TTY,,DT) A0070002 11
specified but earlier reports of the authors were D4163001 42 | [8 empty] | 8.58 | 16.67 | [70 empty] | E(74-W-0(P,X)75-RE-184-M,,TTY,,DT) A0070002 12
referred. D4163001 43 | [8 empty] | 9.59 | 36.61 | [70 empty] | F(74-W-0(P,X)75-RE-184,,TTY,,DT) A0070002 13
(ERR-T) Determination of the total error was not D4163001 44 | [8 empty] | 10 | 18.87 | [70 empty] | G(74-W-0(P,X)75-RE-186,,TTY,,DT,CALC) A0070002 14
specified but earlier reports of the authors were D4163001 45 | [8 empty] | 10.8 | 32.89 | [70 empty] | DECAY-DATAA(75-RE-181,20.HR,DG,365.5,0.564) A0070002 15
referred. D4163001 46 | [8 empty] | 11.9 | 20.59 | [70 empty] | B(75-RE-182-M,64.HR,DG,1121.28,0.23) A0070002 16
ADD-RES (COMP) The measured experimental data were compared to D4163001 47 | [8 empty] | 13.1 | 15.67 | [70 empty] | C(75-RE-182-G,12.7HR,DG,1121.28,0.319) A0070002 17 | [6 empty] | 186W(p,n)186Re
those found in the literature. D4163001 48 | [8 empty] | 15.4 | 11.29 | [70 empty] | D(75-RE-183,70.D,DG,291.72,0.0331) A0070002 18 | [6 empty] | Recommended cross sections and calculated Yield
(THEO) The measured experimental data were compared to D4163001 49 | [8 empty] | 16.2 | 11.32 | [70 empty] | E(75-RE-184-M,165.D,DG,920.93,0.083) A0070002 19 | [6 empty] | Y1: | Physical Yield
and analyzed with theoretical calculations based on D4163001 50 | [8 empty] | 17 | 11.41 | [70 empty] | F(75-RE-184-G,38.D,DG,792.07,0.374) A0070002 20 | [6 empty] | Y2: | Physical Yield
the code ALICE-IPPE, taken from MENDL-2P database. D4163001 51 | [8 empty] | 17.9 | 11.29 | [70 empty] | REL-REF (D,,I.O.KONSTANTINOV+,J,AE,44,183,1978) A0070002 21 | [6 empty] | A1: | EOB activity after 1 hour 1 mA irradiation
(TTY-C) On the basis of the new experimental cross D4163001 52 | [8 empty] | 19 | 11.64 | [70 empty] | ENDBIB 19 A0070002 22 | [6 empty] | A2: | Saturated activity for 1 mA irradiation
sections integral yields were calculated. D4163001 53 | [8 empty] | 19.8 | 9.87 | [70 empty] | NOCOMMON 0 0 A0070002 23
STATUS (APRVD) S. Takacs, 2006.12.05. D4163001 54 | [80 empty] | DATA 9 7 A0070002 24 | [6 empty] | Energy | sigma | Y1 | Y2 | A1 | A2
HISTORY (20061129C) KB D4163001 55 | [80 empty] | EN EN-ERR DATA ADATA BDATA CDATA DA0070002 25 | [6 empty] | MeV | mb | GBq/C | MBq/uAh | MBq | MBq
(20080303A) Data in Subent 006 were renormalized. D4163001 56 | [80 empty] | DATA EDATA FDATA G A0070002 26 | [6 empty] | 5 | 0 | 0 | 0 | 0 | 0
ENDBIB 54 D4163001 57 | [80 empty] | MEV MEV MUCI/MUAHR MUCI/MUAHR MUCI/MUAHR MUCI/MUAHR A0070002 27 | [6 empty] | 5.1 | 0.9378 | 0.00014371 | 0.00051737 | 0.00051536 | 0.066609
NOCOMMON 0 0 D4163001 58 | [80 empty] | MUCI/MUAHR MUCI/MUAHR MUCI/MUAHR A0070002 28 | [6 empty] | 5.2 | 0.9473 | 0.0002905 | 0.0010458 | 0.0010417 | 0.13464
ENDSUBENT 57 D416300199999 | [80 empty] | 22.3 0.3 2880. 248. 1880. 34. A0070002 29 | [6 empty] | 5.3 | 0.98616 | 0.00044582 | 0.0016049 | 0.0015987 | 0.20663
SUBENT D4163006 20080408 20080604 20080603 D060D4163006 1 | [80 empty] | 0.89 35.8 15.2 A0070002 30 | [6 empty] | 5.4 | 1.0587 | 0.00061347 | 0.0022085 | 0.0021999 | 0.28433
BIB 3 5 D4163006 2 | [80 empty] | 20.5 0.3 2080. 175. 1570. 27.5 A0070002 31 | [6 empty] | 5.5 | 1.17 | 0.00080173 | 0.0028862 | 0.002875 | 0.37159
REACTION (74-W-0(P,X)75-RE-186-G,,SIG) D4163006 3 | [80 empty] | 0.36 21.2 15.1 A0070002 32 | [6 empty] | 5.6 | 1.3257 | 0.0010162 | 0.0036582 | 0.003644 | 0.47098
DECAY-DATA (75-RE-186-G,3.72D,DG,137.16,0.0947) D4163006 4 | [80 empty] | 18.9 0.4 1450. 109. 1290. 21.0 A0070002 33 | [6 empty] | 5.7 | 1.5323 | 0.0012679 | 0.0045646 | 0.0045469 | 0.58767
STATUS (TABLE) Data were taken from Table 2 of ref. D4163006 5 | [80 empty] | 0.11 7.2 14.9 A0070002 34 | [6 empty] | 5.8 | 1.7971 | 0.0015663 | 0.0056387 | 0.0056168 | 0.72595
NIM/B,264,389,2007. Original data were normalized D4163006 6 | [80 empty] | 17.1 0.4 762. 62. 980. 14.5 A0070002 35 | [6 empty] | 5.9 | 2.1286 | 0.0019233 | 0.0069239 | 0.0068971 | 0.89142
due to new gamma abundance for the used gamma line. D4163006 7 | [80 empty] | 0.03 4.8 14.3 A0070002 36 | [6 empty] | 6 | 2.5362 | 0.0023551 | 0.0084785 | 0.0084457 | 1.0916
ENDBIB 5 D4163006 8 | [80 empty] | 15.2 0.4 275. 32. 706. 7.2 A0070002 37 | [6 empty] | 6.1 | 3.0305 | 0.0028737 | 0.010345 | 0.010305 | 1.3319
NOCOMMON 0 0 D4163006 9 | [80 empty] | 0.01 3.9 13.0 A0070002 38 | [6 empty] | 6.2 | 3.6238 | 0.0035 | 0.0126 | 0.012551 | 1.6222
DATA 4 29 D4163006 10 | [80 empty] | 12.8 0.5 31. 7.5 325. 2.1 A0070002 39 | [6 empty] | 6.3 | 4.3294 | 0.0042593 | 0.015334 | 0.015274 | 1.9741
EN | EN-ERR | DATA | ERR-T |  | D4163006 | 11 | [74 empty] | 2.7 10. A0070002 40 | [6 empty] | 6.4 | 5.1625 | 0.0051691 | 0.018609 | 0.018537 | 2.3958
MEV | MEV | MB | MB |  | D4163006 | 12 | [74 empty] | 10.3 0.5 2.5 100. 0.4 A0070002 41 | [6 empty] | 6.5 | 6.1397 | 0.0062668 | 0.022561 | 0.022473 | 2.9046
5.66 | 1.5 | 0.39 | 0.07 |  | D4163006 | 13 | [74 empty] | 0.5 5.0 A0070002 42 | [6 empty] | 6.6 | 7.2791 | 0.0075744 | 0.027268 | 0.027162 | 3.5106
6.84 | 1.38 | 3.09 | 0.35 |  | D4163006 | 14 | [74 empty] | ENDDATA 18 A0070002 43 | [6 empty] | 6.7 | 8.6005 | 0.009134 | 0.032882 | 0.032755 | 4.2335
7.89 | 1.28 | 11.3 | 1.28 |  | D4163006 | 15 | [74 empty] | ENDSUBENT 42 A007000299999 | [6 empty] | 6.8 | 10.125 | 0.010987 | 0.039554 | 0.039401 | 5.0924
8.85 | 1.18 | 21.62 | 2.44 |  | D4163006 | 16 | [74 empty] | ENDENTRY 2 A007099999999 | [6 empty] | 6.9 | 11.873 | 0.013191 | 0.047487 | 0.047303 | 6.1138
9.74 | 1.09 | 20.61 | 2.33 |  | D4163006 | 17 | [74 empty] | ENTRY C0389 880226 20050926 0000C0389000 1 | [6 empty] | 7 | 13.869 | 0.015789 | 0.056839 | 0.056619 | 7.3177
10.57 | 1.01 | 23.52 | 2.65 |  | D4163006 | 18 | [74 empty] | SUBENT C0389001 880226 20050926 0000C0389001 1 | [6 empty] | 7.1 | 16.131 | 0.018824 | 0.067765 | 0.067503 | 8.7244
11.57 | 0.91 | 14.96 | 1.87 |  | D4163006 | 19 | [74 empty] | BIB 13 26 C0389001 2 | [6 empty] | 7.2 | 18.68 | 0.022386 | 0.08059 | 0.080278 | 10.3755
12.51 | 0.82 | 13.1 | 1.54 |  | D4163006 | 20 | [74 empty] | INSTITUTE (1USACAR) C0389001 3 | [6 empty] | 7.3 | 21.531 | 0.026529 | 0.095504 | 0.095134 | 12.2956
13.4 | 0.73 | 10.79 | 1.34 |  | D4163006 | 21 | [74 empty] | REFERENCE (J,PR,146,836,66) C0389001 4 | [6 empty] | 7.4 | 24.693 | 0.031322 | 0.11276 | 0.11232 | 14.5172
14.25 | 0.65 | 13.09 | 1.26 |  | D4163006 | 22 | [74 empty] | AUTHOR (W.J.TREYTL,A.A.CARETTO) C0389001 5 | [6 empty] | 7.5 | 28.168 | 0.036814 | 0.13253 | 0.13202 | 17.0624
15.06 | 0.57 | 9.9 | 1.2 |  | D4163006 | 23 | [74 empty] | TITLE STUDY OF (P,N) REACTIONS BETWEEN 100 AND 400 MEV C0389001 6 | [6 empty] | 7.6 | 31.945 | 0.043123 | 0.15524 | 0.15464 | 19.9869
16 | 0.47 | 9.29 | 1.13 |  | D4163006 | 24 | [74 empty] | FACILITY (SYNCY) C0389001 7 | [6 empty] | 7.7 | 36 | 0.050265 | 0.18095 | 0.18025 | 23.2967
16.9 | 0.39 | 11.8 | 1.18 |  | D4163006 | 25 | [74 empty] | INC-SOURCE THE UNCERTAINTY OF THE PROTON ENERGY HAD BEEN ESTIMATEDC0389001 8 | [6 empty] | 7.8 | 40.295 | 0.058326 | 0.20997 | 0.20916 | 27.0332
17.76 | 0.3 | 9.94 | 1.37 |  | D4163006 | 26 | [74 empty] | TO BE LESS THAN +-5% AT ENERGIES FROM 130 TO 420 MEV C0389001 9 | [6 empty] | 7.9 | 44.774 | 0.067361 | 0.2425 | 0.24156 | 31.2204
20.04 | 1.48 | 8.27 | 2.04 |  | D4163006 | 27 | [74 empty] | METHOD (ACTIV,CHSEP,STTA) C0389001 10 | [6 empty] | 8 | 49.361 | 0.077404 | 0.27866 | 0.27758 | 35.8755
21.18 | 1.38 | 6.91 | 2.33 |  | D4163006 | 28 | [74 empty] | DETECTOR (NAICR) C0389001 11 | [6 empty] | 8.1 | 53.968 | 0.088477 | 0.31852 | 0.31728 | 41.0076
22.28 | 1.28 | 8.11 | 2.45 |  | D4163006 | 29 | [74 empty] | MONITOR (13-AL-27(P,N+3P)11-NA-24,,SIG) C0389001 12 | [6 empty] | 8.2 | 58.495 | 0.10053 | 0.3619 | 0.3605 | 46.5934
23.34 | 1.19 | 9.45 | 4.09 |  | D4163006 | 30 | [74 empty] | 0.001 IN. AND 0.003 IN. AL METALLIC FOIL 99.99% PURE C0389001 13 | [6 empty] | 8.3 | 62.837 | 0.11369 | 0.40928 | 0.4077 | 52.6929
24.37 | 1.1 | 6.2 | 1.69 |  | D4163006 | 31 | [74 empty] | MONIT-REF (,CUMMING,J,ARN,13,261,63) C0389001 14 | [6 empty] | 8.4 | 66.891 | 0.12776 | 0.45992 | 0.45814 | 59.2124
25.36 | 1.01 | 5.73 | 2.51 |  | D4163006 | 32 | [74 empty] | ERR-ANALYS (DATA-ERR) STANDARD DEVIATIONS FROM THE AVERAGE FOR C0389001 15 | [6 empty] | 8.5 | 70.562 | 0.14271 | 0.51377 | 0.51178 | 66.1453
26.33 | 0.92 | 7.2 | 4.94 |  | D4163006 | 33 | [74 empty] | IDENTICAL DETERMINATIONS. C0389001 16 | [6 empty] | 8.6 | 73.775 | 0.15848 | 0.57052 | 0.56831 | 73.4522
27.28 | 0.84 | 6.87 | 6.54 |  | D4163006 | 34 | [74 empty] | IN ADDITION THERE WERE SYSTEMATIC UNCERTAINTIES OF C0389001 17 | [6 empty] | 8.7 | 76.475 | 0.17495 | 0.62983 | 0.62739 | 81.0868
28.31 | 0.75 | 8.55 | 3.37 |  | D4163006 | 35 | [74 empty] | ABOUT: +-10% FOR THE MONITOR CROSS SECTION C0389001 18 | [6 empty] | 8.8 | 78.632 | 0.19196 | 0.69104 | 0.68836 | 88.9678
29.2 | 0.67 | 5.39 | 1.67 |  | D4163006 | 36 | [74 empty] | +-5% FOR TARGET ALIGNMENT C0389001 19 | [6 empty] | 8.9 | 80.241 | 0.20951 | 0.75424 | 0.75132 | 97.105
30.08 | 0.59 | 6.23 | 2.27 |  | D4163006 | 37 | [74 empty] | +-5% FOR DECAY CURVE RESOLUTION C0389001 20 | [6 empty] | 9 | 81.319 | 0.22737 | 0.81855 | 0.81538 | 105.3837
30.93 | 0.52 | 7.74 | 2.41 |  | D4163006 | 38 | [74 empty] | +-3% FOR CHEMICAL YIELD DETERMINATION. C0389001 21 | [6 empty] | 9.1 | 81.899 | 0.2455 | 0.88381 | 0.88039 | 113.786
31.77 | 0.44 | 7.32 | 6.87 |  | D4163006 | 39 | [74 empty] | THE UNCERTAINTY IN THE COUTING EFFICIENCY FACTORS WAS C0389001 22 | [6 empty] | 9.2 | 82.031 | 0.2638 | 0.94968 | 0.946 | 122.2666
32.6 | 0.37 | 6.24 | 4.06 |  | D4163006 | 40 | [74 empty] | ABOUT +-10%, EXCEPT FOR PD-103 WHICH WAS ABOUT +-8%. C0389001 23 | [6 empty] | 9.3 | 81.768 | 0.28211 | 1.0156 | 1.0117 | 130.7523
33.41 | 0.3 | 6.21 | 2.55 |  | D4163006 | 41 | [74 empty] | THE OVERALL UNCERTAINTY, TAKEN TO BE THE GEOMETRIC MEANC0389001 24 | [6 empty] | 9.4 | 81.17 | 0.30049 | 1.0818 | 1.0776 | 139.272
ENDDATA 31 D4163006 42 | [80 empty] | OF THESE INDIVDUAL UNCERTAINTIES, HAD A VALUE OF C0389001 25 | [6 empty] | 9.5 | 80.294 | 0.31874 | 1.1475 | 1.143 | 147.7314
ENDSUBENT 41 D416300699999 | [80 empty] | ABOUT +-17%. C0389001 26 | [6 empty] | 9.6 | 79.195 | 0.33695 | 1.213 | 1.2083 | 156.1688
ENDENTRY 2 D416399999999 | [80 empty] | STATUS DATA TAKEN FROM PR,146,836,1966--TABLES I AND II. C0389001 27 | [6 empty] | 9.7 | 77.922 | 0.35499 | 1.278 | 1.273 | 164.5321
ENTRY E2082 20081121 20081124 20081121 E055E2082000 1 | [80 empty] | HISTORY (871004C) C0389001 28 | [6 empty] | 9.8 | 76.52 | 0.37278 | 1.342 | 1.3368 | 172.7751
SUBENT E2082001 20081121 20081124 20081121 E055E2082001 1 | [80 empty] | ENDBIB 26 C0389001 29 | [6 empty] | 9.9 | 75.027 | 0.39041 | 1.4055 | 1.4 | 180.9461
BIB 9 20 E2082001 2 | [80 empty] | NOCOMMON 0 0 C0389001 30 | [6 empty] | 10 | 73.474 | 0.40773 | 1.4678 | 1.4622 | 188.9769
TITLE Production method of no-carrier-added 186Re E2082001 3 | [80 empty] | ENDSUBENT 29 C038900199999 | [6 empty] | 10.1 | 71.888 | 0.42481 | 1.5293 | 1.5234 | 196.8911
AUTHOR (N.Shigeta, H.Matsuoka, A.Osa, M.Koizumi, M.Izumo, E2082001 4 | [80 empty] | SUBENT C0389006 880226 20050926 0000C0389006 1 | [6 empty] | 10.2 | 70.29 | 0.44162 | 1.5898 | 1.5837 | 204.6849
K.Kobayashi, K.Hashimoto, T.Sekine, R.M.Lambrecht) E2082001 5 | [80 empty] | BIB 2 3 C0389006 2 | [6 empty] | 10.3 | 68.696 | 0.45812 | 1.6492 | 1.6428 | 212.329
INSTITUTE (2JPNJAE) Department of Radioisotope, Takasaki E2082001 6 | [80 empty] | REACTION (74-W-186(P,N)75-RE-186-G,(M),SIG) C0389006 3 | [6 empty] | 10.4 | 67.121 | 0.47435 | 1.7076 | 1.701 | 219.8508
Establishment E2082001 7 | [80 empty] | SAMPLE 0.005 IN. W-186 METALLIC FOIL, SPECTROGRAPHICALLY C0389006 4 | [6 empty] | 10.5 | 65.574 | 0.49031 | 1.7651 | 1.7583 | 227.2511
(2JPNJAE) Department of Radioisotope, Tokai E2082001 8 | [80 empty] | PURE OF METALS HEAVIER THAN W C0389006 5 | [6 empty] | 10.6 | 64.063 | 0.50602 | 1.8217 | 1.8146 | 234.5313
Establishment E2082001 9 | [80 empty] | ENDBIB 3 C0389006 6 | [6 empty] | 10.7 | 62.593 | 0.52142 | 1.8771 | 1.8698 | 241.6692
(3AULWUC) Department of Chemistry E2082001 10 | [80 empty] | NOCOMMON 0 0 C0389006 7 | [6 empty] | 10.8 | 61.168 | 0.53663 | 1.9319 | 1.9244 | 248.717
REFERENCE (J,JRN,205,(1),85,199604) E2082001 11 | [80 empty] | DATA 3 4 C0389006 8 | [6 empty] | 10.9 | 59.79 | 0.55149 | 1.9854 | 1.9777 | 255.6061
Main reference. See also TITLE and AUTHOR. E2082001 12 | [80 empty] | EN DATA DATA-ERR C0389006 9 | [6 empty] | 11 | 58.46 | 0.56617 | 2.0382 | 2.0303 | 262.4111
(J,JRN,241,(2),383,199908) E2082001 13 | [80 empty] | MEV MB MB C0389006 10 | [6 empty] | 11.1 | 57.179 | 0.58063 | 2.0903 | 2.0822 | 269.1121
N.S.Ishioka+, Revised thick target yield E2082001 14 | [80 empty] | 130. 13.7 2.8 C0389006 11 | [6 empty] | 11.2 | 55.947 | 0.59487 | 2.1415 | 2.1332 | 275.7129
DECAY-DATA (75-RE-186-G,90.64HR,DG,137.2,0.093) E2082001 15 | [80 empty] | 205. 6.17 0.50 C0389006 12 | [6 empty] | 11.3 | 54.763 | 0.60891 | 2.1921 | 2.1836 | 282.2172
SAMPLE - Target is natural. E2082001 16 | [80 empty] | 298. 5.10 0.37 C0389006 13 | [6 empty] | 11.4 | 53.626 | 0.62269 | 2.2417 | 2.233 | 288.6076
- Physical-form of target is solid. E2082001 17 | [80 empty] | 396. 4.35 0.34 C0389006 14 | [6 empty] | 11.5 | 52.534 | 0.63629 | 2.2906 | 2.2818 | 294.9094
FACILITY (ISOCY,2JPNJAE) AVF cyclotron at Takasaki E2082001 18 | [80 empty] | ENDDATA 6 C0389006 15 | [6 empty] | 11.6 | 51.486 | 0.6497 | 2.3389 | 2.3299 | 301.126
Establishment E2082001 19 | [80 empty] | ENDSUBENT 14 C038900699999 | [6 empty] | 11.7 | 50.481 | 0.66294 | 2.3866 | 2.3773 | 307.2612
DETECTOR (HPGE) To determine activity of sample E2082001 20 | [80 empty] | ENDENTRY 2 C038999999999 | [6 empty] | 11.8 | 49.516 | 0.67601 | 2.4336 | 2.4242 | 313.3181
HISTORY (20071101C) On + TA E2082001 21 | [80 empty] | ENTRY C1501 20070109 20070521 20070501 C079C1501000 1 | [6 empty] | 11.9 | 48.591 | 0.68888 | 2.48 | 2.4703 | 319.2811
(20071221R) On. Received by e-mail from N.S.Ishioka E2082001 22 | [80 empty] | SUBENT C1501001 20070109 20070521 20070501 C079C1501001 1 | [6 empty] | 12 | 47.703 | 0.70159 | 2.5257 | 2.5159 | 325.1728
ENDBIB 20 E2082001 23 | [80 empty] | BIB 11 33 C1501001 2 | [6 empty] | 12.1 | 46.85 | 0.71411 | 2.5708 | 2.5608 | 330.9776
NOCOMMON 0 0 E2082001 24 | [80 empty] | INSTITUTE (1CANSFU,1CANTMF,1CANALA,1USABNL) + University of C1501001 3 | [6 empty] | 12.2 | 46.032 | 0.72653 | 2.6155 | 2.6054 | 336.7355
ENDSUBENT 23 E208200199999 | [80 empty] | Victoria, Victoria, BC, Canada C1501001 4 | [6 empty] | 12.3 | 45.246 | 0.73878 | 2.6596 | 2.6493 | 342.413
SUBENT E2082004 20081121 20081124 20081121 E055E2082004 1 | [80 empty] | REFERENCE (J,ARI,65,345,2007) C1501001 5 | [6 empty] | 12.4 | 44.491 | 0.7509 | 2.7033 | 2.6928 | 348.0308
BIB 3 6 E2082004 2 | [80 empty] | AUTHOR (S.Lapia,W.J.Mills,J.Wilson,S.McQuarrie,J.Publicover, C1501001 6 | [6 empty] | 12.5 | 43.766 | 0.76287 | 2.7463 | 2.7357 | 353.5744
REACTION (74-W-186(P,N)75-RE-186-G,,TTY,,,CALC) E2082004 3 | [80 empty] | M.Schueller,D.Schyler,J.J.Ressler,T.J. Ruth) C1501001 7 | [6 empty] | 12.6 | 43.068 | 0.77471 | 2.789 | 2.7781 | 359.0635
Irradiation enough longer than half-life E2082004 4 | [80 empty] | TITLE Production cross-sections of 181-186Re isotopes from C1501001 8 | [6 empty] | 12.7 | 42.397 | 0.78644 | 2.8312 | 2.8202 | 364.5006
SAMPLE Chemical-form of target is element. E2082004 5 | [80 empty] | proton bombardment of natural tungsten C1501001 9 | [6 empty] | 12.8 | 41.751 | 0.79803 | 2.8729 | 2.8618 | 369.8713
STATUS (TABLE) Data (Fig.1, p383 of 2nd reference) received E2082004 6 | [80 empty] | FACILITY (CYCLO,1CANTMF) C1501001 10 | [6 empty] | 12.9 | 41.13 | 0.80955 | 2.9144 | 2.9031 | 375.2108
by e-mail from N.S.Ishioka (2007.12.21) E2082004 7 | [80 empty] | (CYCLO,1CANALA) C1501001 11 | [6 empty] | 13 | 40.531 | 0.82094 | 2.9554 | 2.9439 | 380.4886
(DEP,E2082002) Cross section E2082004 8 | [80 empty] | (CYCLO,1USABNL) TR13 cyclotron located at TRIUMF in C1501001 12 | [6 empty] | 13.1 | 39.954 | 0.83223 | 2.996 | 2.9844 | 385.7227
ENDBIB 6 E2082004 9 | [80 empty] | Vancouver BC, on a TR19 Cyclotron at the Edmonton C1501001 13 | [6 empty] | 13.2 | 39.397 | 0.84343 | 3.0364 | 3.0246 | 390.915
NOCOMMON 0 0 E2082004 10 | [80 empty] | PET Center (EPC) within the Cross Cancer Institute C1501001 14 | [6 empty] | 13.3 | 38.861 | 0.85455 | 3.0764 | 3.0645 | 396.0673
DATA 2 13 E2082004 11 | [80 empty] | in Edmonton Alberta, and on a TR19 Cyclotron at C1501001 15 | [6 empty] | 13.4 | 38.343 | 0.86555 | 3.116 | 3.1039 | 401.166
EN | DATA | E2082004 | 12 | [77 empty] | Brookhaven National Laboratory (BNL), Upton, NY C1501001 16 | [6 empty] | 13.5 | 37.843 | 0.87647 | 3.1553 | 3.1431 | 406.2281
MEV | MBQ/MUA | E2082004 | 13 | [77 empty] | INC-SPECT The incident energy from the cyclotrons ranged from C1501001 17 | [6 empty] | 13.6 | 37.36 | 0.88732 | 3.1943 | 3.182 | 411.2551
8 | 10.74 | E2082004 | 14 |  |  | 3.0716 | [74 empty] | 13 (TR13) to 18MeV for the TR19 cyclotrons (EPC and C1501001 18 | [6 empty] | 13.7 | 36.893 | 0.89809 | 3.2331 | 3.2206 | 416.2484
9 | 41.58 | E2082004 | 15 |  |  | 11.8919 | [74 empty] | BNL) C1501001 19 | [6 empty] | 13.8 | 36.441 | 0.90876 | 3.2715 | 3.2589 | 421.1949
10 | 105.6 | E2082004 | 16 |  |  | 30.2016 | [74 empty] | SAMPLE High purity tungsten foils (EPSI products, Ashland, OR,C1501001 20 | [6 empty] | 13.9 | 36.005 | 0.91937 | 3.3097 | 3.2969 | 426.1106
11 | 182.6 | E2082004 | 17 |  |  | 52.2236 | [74 empty] | USA) each of thickness 0.02570.003mm were loaded into C1501001 21 | [6 empty] | 14 | 35.582 | 0.92988 | 3.3476 | 3.3346 | 430.9826
12 | 249.5 | E2082004 | 18 |  |  | 71.357 | [74 empty] | a helium cooled target body for irradiation. C1501001 22 | [6 empty] | 14.1 | 35.173 | 0.94033 | 3.3852 | 3.3721 | 435.8263
13 | 309 | E2082004 | 19 |  |  | 88.374 | [74 empty] | METHOD Irradiation C1501001 23 | [6 empty] | 14.2 | 34.776 | 0.95072 | 3.4226 | 3.4093 | 440.6429
14 | 360.4 | E2082004 | 20 |  |  | 103.0744 | [74 empty] | ERR-ANALYS (ERR-T) The uncertainty in each cross-section C1501001 24 | [6 empty] | 14.3 | 34.392 | 0.96106 | 3.4598 | 3.4464 | 445.4334
15 | 401 | E2082004 | 21 |  |  | 114.686 | [74 empty] | measurement results from statistical error in the C1501001 25 | [6 empty] | 14.4 | 34.02 | 0.97131 | 3.4967 | 3.4832 | 450.1854
16 | 441.6 | E2082004 | 22 |  |  | 126.2976 | [74 empty] | observed counts (1-3%), error in the proton beam flux C1501001 26 | [6 empty] | 14.5 | 33.658 | 0.98151 | 3.5334 | 3.5198 | 454.9135
17 | 483.7 | E2082004 | 23 |  |  | 138.3382 | [74 empty] | (5%), error in the foil thickness (5%), and error in C1501001 27 | [6 empty] | 14.6 | 33.307 | 0.99164 | 3.5699 | 3.5561 | 459.6055
18 | 529.8 | E2082004 | 24 |  |  | 151.5228 | [74 empty] | the detector efficiencies (5%). The errors were summedC1501001 28 | [6 empty] | 14.7 | 32.967 | 1.0017 | 3.6062 | 3.5922 | 464.2755
19 | 578.5 | E2082004 | 25 |  |  | 165.451 | [74 empty] | in quadrature. In general errors were typically 5-10%.C1501001 29 | [6 empty] | 14.8 | 32.636 | 1.0117 | 3.6423 | 3.6282 | 468.9244
20 | 612.3 | E2082004 | 26 |  |  | 175.1178 | [74 empty] | The uncertainty in the energy of the proton energy C1501001 30 | [6 empty] | 14.9 | 32.315 | 1.0217 | 3.6781 | 3.6639 | 473.5404
ENDDATA 15 E2082004 27 | [80 empty] | results from uncertainty in the Al, Cu, and W foil C1501001 31 | [6 empty] | 15 | 32.003 | 1.0316 | 3.7138 | 3.6994 | 478.137
ENDSUBENT 26 E208200499999 | [80 empty] | thicknesses C1501001 32 | [6 empty] | 15.1 | 31.699 | 1.0415 | 3.7494 | 3.7349 | 482.715
ENDENTRY 2 E208299999999 | [80 empty] | DETECTOR (GE) Radioactivity measurements were made on a C1501001 33 | [6 empty] | 15.2 | 31.404 | 1.0513 | 3.7847 | 3.7701 | 487.2627
ENTRY O1100 20040116 20050926 0000O1100000 1 | [80 empty] | calibrated high purity germanium detector C1501001 34 | [6 empty] | 15.3 | 31.116 | 1.0611 | 3.8199 | 3.8051 | 491.7934
SUBENT O1100001 20040116 20050926 0000O1100001 1 | [80 empty] | HISTORY (20070109C) DR C1501001 35 | [6 empty] | 15.4 | 30.836 | 1.0708 | 3.855 | 3.84 | 496.3075
BIB 13 55 O1100001 2 | [80 empty] | ENDBIB 33 C1501001 36 | [6 empty] | 15.5 | 30.564 | 1.0805 | 3.8898 | 3.8747 | 500.794
TITLE Production of residual nuclides by proton-induced O1100001 3 | [80 empty] | NOCOMMON 0 0 C1501001 37 | [6 empty] | 15.6 | 30.298 | 1.0902 | 3.9245 | 3.9093 | 505.2653
reactions oh target W at an energy of 72 MeV. O1100001 4 | [80 empty] | ENDSUBENT 36 C150100199999 | [6 empty] | 15.7 | 30.04 | 1.0998 | 3.9592 | 3.9438 | 509.7222
REFERENCE (J,NSTS,2,369,200208) O1100001 5 | [80 empty] | SUBENT C1501007 20070109 20070521 20070501 C079C1501007 1 | [6 empty] | 15.8 | 29.788 | 1.1093 | 3.9936 | 3.9781 | 514.1535
AUTHOR (M.H.Miah, J.Kuhnhenn, U.Herpers, R.Michel, P.Kubik) O1100001 6 | [80 empty] | BIB 2 2 C1501007 2 | [6 empty] | 15.9 | 29.542 | 1.1189 | 4.028 | 4.0124 | 518.5831
INSTITUTE (3BANBAN) University of Chittagong. O1100001 7 | [80 empty] | REACTION (74-W-0(P,X)75-RE-186,,SIG) C1501007 3 | [6 empty] | 16 | 29.302 | 1.1284 | 4.0622 | 4.0465 | 522.9884
(2GERKLN) Department of Nuclear Chemistry O1100001 8 | [80 empty] | STATUS (TABLE) Data taken from Table 3 C1501007 4 | [6 empty] | 16.1 | 29.067 | 1.1379 | 4.0963 | 4.0805 | 527.3812
(2GERUH) Centre of radiation Protection and O1100001 9 | [80 empty] | ENDBIB 2 C1501007 5 | [6 empty] | 16.2 | 28.839 | 1.1473 | 4.1303 | 4.1143 | 531.751
radioecology O1100001 10 | [80 empty] | NOCOMMON 0 0 C1501007 6 | [6 empty] | 16.3 | 28.616 | 1.1567 | 4.1642 | 4.1481 | 536.1208
(2SWTETH) O1100001 11 | [80 empty] | DATA 4 24 C1501007 7 | [6 empty] | 16.4 | 28.398 | 1.1661 | 4.1979 | 4.1816 | 540.4574
REL-REF (R,,U.REUS+,J,AND,29,1,1983) Decay-data O1100001 12 | [80 empty] | EN EN-ERR DATA ERR-T C1501007 8 | [6 empty] | 16.5 | 28.185 | 1.1754 | 4.2315 | 4.2151 | 544.7837
SAMPLE The target in a stack consisted of three thin foils of O1100001 13 | [80 empty] | MEV MEV MB MB C1501007 9 | [6 empty] | 16.6 | 27.976 | 1.1847 | 4.265 | 4.2485 | 549.1
natural tungsten of high purity (99,99%) with diametersO1100001 14 | [80 empty] | 17.6 0.2 8.98 0.64 C1501007 10 | [6 empty] | 16.7 | 27.773 | 1.194 | 4.2984 | 4.2817 | 553.3959
of 15 mm and a thickness of 0,050 mm. O1100001 15 | [80 empty] | 17.2 0.2 10.4 0.7 C1501007 11 | [6 empty] | 16.8 | 27.574 | 1.2033 | 4.3318 | 4.315 | 557.6937
MONITOR (13-AL-27(P,X)11-NA-22,CUM,SIG) O1100001 16 | [80 empty] | 17.0 0.2 9.93 0.71 C1501007 12 | [6 empty] | 16.9 | 27.379 | 1.2125 | 4.3649 | 4.348 | 561.9611
MONIT-REF (A0497002,G.F.STEYN+,J,ARI,41,315,1986) O1100001 17 | [80 empty] | 16.6 0.2 9.02 0.64 C1501007 13 | [6 empty] | 17 | 27.189 | 1.2217 | 4.3981 | 4.381 | 566.231
DETECTOR (GELI) O1100001 18 | [80 empty] | 16.5 0.2 12.6 0.9 C1501007 14 | [6 empty] | 17.1 | 27.002 | 1.2308 | 4.431 | 4.4139 | 570.4716
(HPGE) O1100001 19 | [80 empty] | 16.2 0.2 8.78 0.63 C1501007 15 | [6 empty] | 17.2 | 26.82 | 1.24 | 4.464 | 4.4467 | 574.7154
FACILITY (ISOCY,2SWTETH) 72-MeV cyclotron O1100001 20 | [80 empty] | 15.5 0.2 9.81 0.70 C1501007 16 | [6 empty] | 17.3 | 26.641 | 1.2491 | 4.4968 | 4.4794 | 578.9413
METHOD (STTA) The foils in stacks were arranged in such a way O1100001 21 | [80 empty] | 15.4 0.3 11.9 0.9 C1501007 17 | [6 empty] | 17.4 | 26.466 | 1.2582 | 4.5296 | 4.512 | 583.1604
that Al and Cu-foils were placed in front and behind ofO1100001 22 | [80 empty] | 14.9 0.2 11.3 0.8 C1501007 18 | [6 empty] | 17.5 | 26.295 | 1.2673 | 4.5622 | 4.5445 | 587.3626
target foils respectively. O1100001 23 | [80 empty] | 14.8 0.3 10.1 0.7 C1501007 19 | [6 empty] | 17.6 | 26.126 | 1.2763 | 4.5948 | 4.577 | 591.5584
(EXTB) The contribution due to the fluctuation of O1100001 24 | [80 empty] | 14.1 0.4 11.3 0.8 C1501007 20 | [6 empty] | 17.7 | 25.962 | 1.2854 | 4.6273 | 4.6093 | 595.7381
proton flux and the secondary particles produced in theO1100001 25 | [80 empty] | 13.9 0.2 13.0 0.9 C1501007 21 | [6 empty] | 17.8 | 25.8 | 1.2944 | 4.6597 | 4.6416 | 599.9121
target stack was taken in account and found to be O1100001 26 | [80 empty] | 13.8 0.3 11.2 0.8 C1501007 22 | [6 empty] | 17.9 | 25.642 | 1.3034 | 4.6921 | 4.6739 | 604.0807
negligible. O1100001 27 | [80 empty] | 13.3 0.4 12.4 0.8 C1501007 23 | [6 empty] | 18 | 25.486 | 1.3123 | 4.7243 | 4.706 | 608.2341
(ACTIV) The irradiation of target stacks was performed O1100001 28 | [80 empty] | 12.7 0.3 12.3 0.9 C1501007 24 | [6 empty] | 18.1 | 25.334 | 1.3213 | 4.7566 | 4.7381 | 612.3826
for a period of 7.8 hours. O1100001 29 | [80 empty] | 12.6 0.6 15.2 1.1 C1501007 25 | [6 empty] | 18.2 | 25.184 | 1.3302 | 4.7887 | 4.7701 | 616.5166
(GSPEC) The distances between the sample and detector O1100001 30 | [80 empty] | 12.4 0.2 14.0 1.0 C1501007 26 | [6 empty] | 18.3 | 25.038 | 1.3391 | 4.8207 | 4.8021 | 620.6463
were varied to keep the dead time below 10%. O1100001 31 | [80 empty] | 11.7 0.2 16.3 1.2 C1501007 27 | [6 empty] | 18.4 | 24.894 | 1.348 | 4.8528 | 4.834 | 624.772
HISTORY (20040116C) O1100001 32 | [80 empty] | 11.1 0.3 18.5 1.3 C1501007 28 | [6 empty] | 18.5 | 24.752 | 1.3569 | 4.8847 | 4.8658 | 628.8839
(20040116U) Last checking has been done. O1100001 33 | [80 empty] | 10.3 0.3 24.8 1.8 C1501007 29 | [6 empty] | 18.6 | 24.613 | 1.3657 | 4.9166 | 4.8975 | 632.9823
ERR-ANALYS (ERR-T) The uncertainty includes the uncertainties: O1100001 34 | [80 empty] | 9.7 0.3 22.0 1.6 C1501007 30 | [6 empty] | 18.7 | 24.477 | 1.3746 | 4.9484 | 4.9293 | 637.0872
Source of uncertainty Errors in % O1100001 35 | [80 empty] | 8.7 0.4 14.9 1.1 C1501007 31 | [6 empty] | 18.8 | 24.342 | 1.3834 | 4.9802 | 4.9609 | 641.179
Target mass negligible O1100001 36 | [80 empty] | 7.6 0.6 3.17 0.23 C1501007 32 | [6 empty] | 18.9 | 24.211 | 1.3922 | 5.0119 | 4.9925 | 645.2583
flux fluctuation negligible O1100001 37 | [80 empty] | 6.5 0.9 0.19 0.02 C1501007 33 | [6 empty] | 19 | 24.081 | 1.401 | 5.0435 | 5.024 | 649.3252
Irradiation time and negligible O1100001 38 | [80 empty] | ENDDATA 26 C1501007 34 | [6 empty] | 19.1 | 23.954 | 1.4098 | 5.0751 | 5.0555 | 653.399
counting time O1100001 39 | [80 empty] | ENDSUBENT 33 C150100799999 | [6 empty] | 19.2 | 23.828 | 1.4185 | 5.1067 | 5.0869 | 657.4608
Half-lives 1. O1100001 40 | [80 empty] | ENDENTRY 2 C150199999999 | [6 empty] | 19.3 | 23.705 | 1.4273 | 5.1382 | 5.1183 | 661.5204
Intensity of gamma-rays 1. O1100001 41 | [80 empty] | ENTRY D0282 20090127 20090416 20090407 D065D0282000 1 | [6 empty] | 19.4 | 23.584 | 1.436 | 5.1697 | 5.1496 | 665.5685
Self absorption in target foil <1. O1100001 42 | [80 empty] | SUBENT D0282001 20090127 20090416 20090407 D065D0282001 1 | [6 empty] | 19.5 | 23.465 | 1.4447 | 5.2011 | 5.1809 | 669.6147
Nuclide production by secondary negligible O1100001 43 | [80 empty] | BIB 14 51 D0282001 2 | [6 empty] | 19.6 | 23.348 | 1.4535 | 5.2324 | 5.2122 | 673.65
Particles O1100001 44 | [80 empty] | TITLE Excitation functions of proton induced nuclear D0282001 3 | [6 empty] | 19.7 | 23.232 | 1.4622 | 5.2638 | 5.2434 | 677.6835
Contamination due to recoil not considered O1100001 45 | [80 empty] | reactions on natW up to 40 MeV D0282001 4 | [6 empty] | 19.8 | 23.119 | 1.4709 | 5.2951 | 5.2746 | 681.7157
losses O1100001 46 | [80 empty] | AUTHOR (M.U.Khandaker,M.S.Uddin,K.S.Kim,M.W.Lee,Y.S.Lee, D0282001 5 | [6 empty] | 19.9 | 23.007 | 1.4795 | 5.3263 | 5.3057 | 685.7374
(ERR-1) Absolute efficiency calibration 5.0 O1100001 47 | [80 empty] | G.N.Kim) D0282001 6 | [6 empty] | 20 | 22.897 | 1.4882 | 5.3575 | 5.3367 | 689.7489
(ERR-2) Proton fluence 5.5 O1100001 48 | [80 empty] | INSTITUTE (3KORKNU,3BANDAC) D0282001 7 | [6 empty] | 20.1 | 22.788 | 1.4969 | 5.3887 | 5.3678 | 693.7683
Mass of monitor foil < 1.0 O1100001 49 | [80 empty] | REFERENCE (J,NIM/B,266,1021,2008) D0282001 8 | [6 empty] | 20.2 | 22.681 | 1.5055 | 5.4198 | 5.3988 | 697.7688
Self absorption of gamma-rays O1100001 50 | [80 empty] | (J,NSTS,5,139,2008) M.U.Khandaker+ D0282001 9 | [6 empty] | 20.3 | 22.576 | 1.5141 | 5.4509 | 5.4298 | 701.7776
in monitor foils negligible O1100001 51 | [80 empty] | Conf.Proc. of ISORD-4 (July 2007, Seoul, Korea) D0282001 10 | [6 empty] | 20.4 | 22.472 | 1.5228 | 5.4819 | 5.4607 | 705.7678
Dead time and pile-up losses O1100001 52 | [80 empty] | (R,NUCL-EX-0703035,2007) prelim.results D0282001 11 | [6 empty] | 20.5 | 22.37 | 1.5314 | 5.5129 | 5.4915 | 709.7576
in gamma-spectrometry negligible O1100001 53 | [80 empty] | FACILITY (CYCLO,3KORKRM) The azimuthally-varying field-type D0282001 12 | [6 empty] | 20.6 | 22.27 | 1.54 | 5.5439 | 5.5224 | 713.7472
(ERR-S) Statistical uncertainty in net 2.0 O1100001 54 | [80 empty] | (AVF) MC50 cyclotron at the KIRAMS. D0282001 13 | [6 empty] | 20.7 | 22.17 | 1.5486 | 5.5749 | 5.5533 | 717.7363
peak areas O1100001 55 | [80 empty] | METHOD (ACTIV,STTA,GSPEC,EXTB) D0282001 14 | [6 empty] | 20.8 | 22.073 | 1.5572 | 5.6058 | 5.5841 | 721.7167
All the uncertainties were added in quadrature. O1100001 56 | [80 empty] | Two stacks were used in order to measure independent D0282001 15 | [6 empty] | 20.9 | 21.976 | 1.5657 | 5.6366 | 5.6148 | 725.6882
(EN-ERR). O1100001 57 | [80 empty] | and cumulative cross-sections of produced radioisotopesD0282001 16 | [6 empty] | 21 | 21.881 | 1.5743 | 5.6675 | 5.6455 | 729.6599
ENDBIB 55 O1100001 58 | [80 empty] | as a function of incident proton energy in between 6 D0282001 17 | [6 empty] | 21.1 | 21.787 | 1.5829 | 5.6983 | 5.6763 | 733.6317
COMMON 3 3 O1100001 59 | [80 empty] | and 40 MeV. D0282001 18 | [6 empty] | 21.2 | 21.695 | 1.5914 | 5.7291 | 5.7069 | 737.5953
ERR-1 ERR-2 ERR-S O1100001 60 | [80 empty] | SAMPLE High purity (>99.99%) metallic form of tungsten D0282001 19 | [6 empty] | 21.3 | 21.604 | 1.6 | 5.7599 | 5.7376 | 741.5593
PER-CENT PER-CENT PER-CENT O1100001 61 | [80 empty] | (180W-0.13%, 182W -26.3%, 183W-14.3%, 184W-30.67%, D0282001 20 | [6 empty] | 21.4 | 21.514 | 1.6085 | 5.7906 | 5.7682 | 745.5153
5. 5.5 2. O1100001 62 | [80 empty] | 186W-28.6%). The thickness of the W foil was D0282001 21 | [6 empty] | 21.5 | 21.425 | 1.617 | 5.8214 | 5.7988 | 749.4718
ENDCOMMON 3 O1100001 63 | [80 empty] | calculated by the measurements of the weight and the D0282001 22 | [6 empty] | 21.6 | 21.337 | 1.6256 | 5.852 | 5.8294 | 753.4205
ENDSUBENT 62 O110000199999 | [80 empty] | size of foil and found as 200+-1 mu-m. The copper D0282001 23 | [6 empty] | 21.7 | 21.251 | 1.6341 | 5.8827 | 5.8599 | 757.37
SUBENT O1100020 20040116 20050926 0000O1100020 1 | [80 empty] | (>99.98 % purity and 50-mu-m thickness) and the D0282001 24 | [6 empty] | 21.8 | 21.165 | 1.6426 | 5.9133 | 5.8904 | 761.312
BIB 2 2 O1100020 2 | [80 empty] | aluminum (99.999 % purity and 100 mu-m thick) foils D0282001 25 | [6 empty] | 21.9 | 21.081 | 1.6511 | 5.944 | 5.9209 | 765.2549
REACTION (74-W-0(P,X)75-RE-186-G,IND,SIG) O1100020 3 | [80 empty] | were used to monitor the beam intensity and to D0282001 26 | [6 empty] | 22 | 20.998 | 1.6596 | 5.9746 | 5.9515 | 769.1988
DECAY-DATA (75-RE-186-G,13.78D) O1100020 4 | [80 empty] | degrade the beam energy, respectively. D0282001 27 | [6 empty] | 22.1 | 20.916 | 1.6681 | 6.0051 | 5.9818 | 773.1274
ENDBIB 2 O1100020 5 | [80 empty] | MONITOR (29-CU-0(P,X)30-ZN-62,,SIG) D0282001 28 | [6 empty] | 22.2 | 20.834 | 1.6766 | 6.0357 | 6.0123 | 777.0652
NOCOMMON O1100020 6 | [80 empty] | (13-AL-27(P,X)11-NA-24,,SIG) D0282001 29 | [6 empty] | 22.3 | 20.754 | 1.685 | 6.0662 | 6.0427 | 780.9879
DATA 4 4 O1100020 7 | [80 empty] | (13-AL-27(P,X)11-NA-22,,SIG) D0282001 30 | [6 empty] | 22.4 | 20.675 | 1.6935 | 6.0967 | 6.0731 | 784.9201
EN | EN-ERR | DATA | ERR-T | O1100020 | 8 | [75 empty] | Each stack consists of one Al foil with a thickness of D0282001 31 | [6 empty] | 22.5 | 20.597 | 1.702 | 6.1272 | 6.1035 | 788.8457
MEV | MEV | MB | MB | O1100020 | 9 | [75 empty] | 500 mu-m (or 200 mu-m) and four groups of foils D0282001 32 | [6 empty] | 22.6 | 20.52 | 1.7105 | 6.1576 | 6.1338 | 792.7646
52.1 | 0.904 | 3.271 | 0.7823 | O1100020 | 10 | [75 empty] | (Cu-W-W). D0282001 33 | [6 empty] | 22.7 | 20.443 | 1.7189 | 6.1881 | 6.1641 | 796.685
55.4 | 0.87 | 2.883 | 0.2516 | O1100020 | 11 | [75 empty] | MONIT-REF (,F.TARKANYI+,R,IAEA-NDS-1211,2001) chapter 4 D0282001 34 | [6 empty] | 22.8 | 20.368 | 1.7274 | 6.2186 | 6.1945 | 800.6071
58.6 | 0.833 | 2.908 | 0.1912 | O1100020 | 12 | [75 empty] | DECAY-MON (30-ZN-62,3.186HR,DG,548.35,0.152,DG,596.7,0.257) D0282001 35 | [6 empty] | 22.9 | 20.293 | 1.7358 | 6.249 | 6.2248 | 804.5227
68.9 | 0.662 | 2.052 | 0.07365 | O1100020 | 13 | [75 empty] | (11-NA-24,14.659HR,DG,1368.598,1.) D0282001 36 | [6 empty] | 23 | 20.22 | 1.7443 | 6.2794 | 6.2551 | 808.4402
ENDDATA 6 O1100020 14 | [80 empty] | (11-NA-22,2.60YR,DG,1274.53,0.9994) D0282001 37 | [6 empty] | 23.1 | 20.147 | 1.7527 | 6.3098 | 6.2853 | 812.3515
ENDSUBENT 13 O110002099999 | [80 empty] | DETECTOR (HPGE) High-purity germanium detector (HPGe) D0282001 38 | [6 empty] | 23.2 | 20.075 | 1.7612 | 6.3402 | 6.3156 | 816.2647
ENDENTRY 2 O110099999999 | [80 empty] | ERR-ANALYS (ERR-T) The total uncertainties were derived using D0282001 39 | [6 empty] | 23.3 | 20.004 | 1.7696 | 6.3705 | 6.3458 | 820.1719
ENTRY O1725 20090420 20090724 20090723 O039O1725000 1 | [80 empty] | the following: D0282001 40 | [6 empty] | 23.4 | 19.933 | 1.778 | 6.4008 | 6.376 | 824.0732
SUBENT O1725001 20090420 20090724 20090723 O039O1725001 1 | [80 empty] | (ERR-1) Uncertainty in the monitor flux, D0282001 41 | [6 empty] | 23.5 | 19.864 | 1.7864 | 6.4312 | 6.4063 | 827.9844
BIB 12 30 O1725001 2 | [80 empty] | (ERR-2) Uncertainty in the efficiency calibration of D0282001 42 | [6 empty] | 23.6 | 19.795 | 1.7949 | 6.4615 | 6.4364 | 831.8821
TITLE On the photon self-absorption correction for thin- O1725001 3 | [80 empty] | the detector. D0282001 43 | [6 empty] | 23.7 | 19.727 | 1.8033 | 6.4918 | 6.4667 | 835.7897
target-yields vs. thick-target-yields in radionuclide O1725001 4 | [80 empty] | * statistical uncertainty of gamma-ray counting D0282001 44 | [6 empty] | 23.8 | 19.659 | 1.8117 | 6.5221 | 6.4968 | 839.6838
production. O1725001 5 | [80 empty] | (0.5-10%), D0282001 45 | [6 empty] | 23.9 | 19.593 | 1.8201 | 6.5524 | 6.527 | 843.5881
AUTHOR (Z.B.Alfassi, E.Persico, F.Groppi, M.L.Bonardi) O1725001 6 | [80 empty] | (EN-ERR) Uncertainty in the energy D0282001 46 | [6 empty] | 24 | 19.527 | 1.8285 | 6.5826 | 6.5571 | 847.4792
REFERENCE (J,ARI,67,240,2009) O1725001 7 | [80 empty] | The overall uncertainties of the cross section D0282001 47 | [6 empty] | 24.1 | 19.462 | 1.8369 | 6.6129 | 6.5873 | 851.3804
INSTITUTE (3ISLNEG) O1725001 8 | [80 empty] | measurements were in the range 8-13 %. D0282001 48 | [6 empty] | 24.2 | 19.397 | 1.8453 | 6.6431 | 6.6174 | 855.2686
(2ITYMIL) O1725001 9 | [80 empty] | STATUS (APRVD) Entry approved by Dr. Guinyun Kim D0282001 49 | [6 empty] | 24.3 | 19.333 | 1.8537 | 6.6734 | 6.6476 | 859.1668
FACILITY (CYCLO,2ZZZISP) O1725001 10 | [80 empty] | HISTORY (20080129C) SD D0282001 50 | [6 empty] | 24.4 | 19.27 | 1.8621 | 6.7035 | 6.6776 | 863.0447
SAMPLE Thick targets W-natural and W-186 were used. O1725001 11 | [80 empty] | (20080515A) SD.Ref. on Nucl.Instr.&Meth. was added. D0282001 51 | [6 empty] | 24.5 | 19.208 | 1.8705 | 6.7338 | 6.7077 | 866.9405
DETECTOR (HPGE) O1725001 12 | [80 empty] | (20080821U) On. SAMPLE corrected D0282001 52 | [6 empty] | 24.6 | 19.146 | 1.8789 | 6.764 | 6.7378 | 870.8312
METHOD (SITA) O1725001 13 | [80 empty] | (20090127A) On. REFERENCE (NSTS) added D0282001 53 | [6 empty] | 24.7 | 19.084 | 1.8873 | 6.7942 | 6.7679 | 874.7169
COMMENT *By authors*.The correction factor for the O1725001 14 | [80 empty] | ENDBIB 51 D0282001 54 | [6 empty] | 24.8 | 19.024 | 1.8957 | 6.8244 | 6.798 | 878.6054
self-absorption can be used in two ways, either O1725001 15 | [80 empty] | COMMON 2 3 D0282001 55 | [6 empty] | 24.9 | 18.964 | 1.904 | 6.8546 | 6.828 | 882.4891
correcting the integrated thin target yields by O1725001 16 | [80 empty] | ERR-1 ERR-2 D0282001 56 | [6 empty] | 25 | 18.904 | 1.9124 | 6.8847 | 6.8581 | 886.3754
considering that part of the photons will be absorbed, O1725001 17 | [80 empty] | PER-CENT PER-CENT D0282001 57 | [6 empty] | 25.1 | 18.845 | 1.9208 | 6.9149 | 6.8881 | 890.257
leading to lower values for the thick target yield vs. O1725001 18 | [80 empty] | 7.0 4.0 D0282001 58 | [6 empty] | 25.2 | 18.787 | 1.9292 | 6.945 | 6.9181 | 894.1341
the proton energy(this will lead to a correct count- O1725001 19 | [80 empty] | ENDCOMMON 3 D0282001 59 | [6 empty] | 25.3 | 18.729 | 1.9375 | 6.9751 | 6.9481 | 898.0066
rate but not to a correct yield) or correcting the O1725001 20 | [80 empty] | ENDSUBENT 58 D028200199999 | [6 empty] | 25.4 | 18.672 | 1.9459 | 7.0052 | 6.978 | 901.8821
measured count-rates of the thick target due to the O1725001 21 | [80 empty] | SUBENT D0282007 20080129 20080407 20080407 D059D0282007 1 | [6 empty] | 25.5 | 18.615 | 1.9543 | 7.0353 | 7.0081 | 905.7604
fraction of the photons that is absorbed. O1725001 22 | [80 empty] | BIB 3 3 D0282007 2 | [6 empty] | 25.6 | 18.559 | 1.9626 | 7.0653 | 7.038 | 909.6271
However, since the cross section values with the protonO1725001 23 | [80 empty] | REACTION (74-W-0(P,N)75-RE-186,,SIG) D0282007 3 | [6 empty] | 25.7 | 18.504 | 1.971 | 7.0955 | 7.068 | 913.5042
energy, the Re-186-g is not homogenously distributed inO1725001 24 | [80 empty] | DECAY-DATA (75-RE-186,3.72D,DG,137.16,0.0942) D0282007 4 | [6 empty] | 25.8 | 18.449 | 1.9793 | 7.1255 | 7.0979 | 917.3771
the thick target and the correction must be done by O1725001 25 | [80 empty] | STATUS (TABLE) tbl. 2 D0282007 5 | [6 empty] | 25.9 | 18.394 | 1.9877 | 7.1556 | 7.1279 | 921.2456
summation, dividing the thick target into small layers.O1725001 26 | [80 empty] | ENDBIB 3 D0282007 6 | [6 empty] | 26 | 18.34 | 1.996 | 7.1857 | 7.1578 | 925.1173
The thick target was divided into layers of 10 mum. O1725001 27 | [80 empty] | NOCOMMON 0 0 D0282007 7 | [6 empty] | 26.1 | 18.287 | 2.0044 | 7.2157 | 7.1877 | 928.985
ERR-ANALYS (DATA-ERR).The error is reported by authors on fig. O1725001 28 | [80 empty] | DATA 4 16 D0282007 8 | [6 empty] | 26.2 | 18.233 | 2.0127 | 7.2458 | 7.2177 | 932.8557
(EN-ERR).The error is reported by authors on fig. O1725001 29 | [80 empty] | EN EN-ERR DATA ERR-T D0282007 9 | [6 empty] | 26.3 | 18.181 | 2.0211 | 7.2758 | 7.2476 | 936.7225
STATUS (CURVE).The letter was sent to Z.B.Alfassi 08.04.2009 O1725001 30 | [80 empty] | MEV MEV MB MB D0282007 10 | [6 empty] | 26.4 | 18.129 | 2.0294 | 7.3059 | 7.2776 | 940.5926
No reply. O1725001 31 | [80 empty] | 6.6 1.1 2.4 0.3 D0282007 11 | [6 empty] | 26.5 | 18.077 | 2.0377 | 7.3359 | 7.3075 | 944.4587
HISTORY (20090409C) SB O1725001 32 | [80 empty] | 10.8 0.9 16.6 1.6 D0282007 12 | [6 empty] | 26.6 | 18.026 | 2.0461 | 7.3659 | 7.3374 | 948.3281
ENDBIB 30 O1725001 33 | [80 empty] | 13. 0.8 11.3 1. D0282007 13 | [6 empty] | 26.7 | 17.975 | 2.0544 | 7.396 | 7.3673 | 952.1937
NOCOMMON 0 0 O1725001 34 | [80 empty] | 15.9 0.8 10.3 1.1 D0282007 14 | [6 empty] | 26.8 | 17.925 | 2.0628 | 7.426 | 7.3973 | 956.0626
ENDSUBENT 33 O172500199999 | [80 empty] | 18.9 0.7 9.1 0.9 D0282007 15 | [6 empty] | 26.9 | 17.875 | 2.0711 | 7.456 | 7.4271 | 959.9208
SUBENT O1725002 20090420 20090724 20090723 O039O1725002 1 | [80 empty] | 21.6 0.7 9.1 1. D0282007 16 | [6 empty] | 27 | 17.825 | 2.0795 | 7.486 | 7.457 | 963.7893
BIB 3 10 O1725002 2 | [80 empty] | 23.4 0.7 7.8 0.8 D0282007 17 | [6 empty] | 27.1 | 17.776 | 2.0878 | 7.5161 | 7.4869 | 967.6541
REACTION (74-W-0(P,X)75-RE-186-G,,TTY,,DT) fig 1, 3 O1725002 3 | [80 empty] | 25.8 0.6 7.7 0.8 D0282007 18 | [6 empty] | 27.2 | 17.728 | 2.0961 | 7.546 | 7.5168 | 971.5155
FLAG (1.).Thick target yields of Re-186-g with total proton O1725002 4 | [80 empty] | 28. 0.6 9.2 0.9 D0282007 19 | [6 empty] | 27.3 | 17.679 | 2.1045 | 7.5761 | 7.5467 | 975.3802
energy absorption, corrected for 137 keV photon O1725002 5 | [80 empty] | 30. 0.5 7.6 0.8 D0282007 20 | [6 empty] | 27.4 | 17.632 | 2.1128 | 7.6061 | 7.5766 | 979.2486
autoabsorption. O1725002 6 | [80 empty] | 31.5 0.5 7.2 0.7 D0282007 21 | [6 empty] | 27.5 | 17.584 | 2.1211 | 7.6361 | 7.6066 | 983.1133
(2.).The real thick target yield the measured count- O1725002 7 | [80 empty] | 33.4 0.5 7.7 0.9 D0282007 22 | [6 empty] | 27.6 | 17.537 | 2.1295 | 7.6661 | 7.6364 | 986.9746
rate of the irradiated thick target divided by the O1725002 8 | [80 empty] | 35.2 0.4 7.1 0.7 D0282007 23 | [6 empty] | 27.7 | 17.491 | 2.1378 | 7.6961 | 7.6663 | 990.8396
factor given in Eq(2):f=sum y(i)*eln-mux/sum y(i), O1725002 9 | [80 empty] | 36.9 0.4 7.8 0.9 D0282007 24 | [6 empty] | 27.8 | 17.444 | 2.1461 | 7.7261 | 7.6962 | 994.7011
where y(i) is thin target yields of the i-th layer, O1725002 10 | [80 empty] | 38.3 0.3 7.1 0.7 D0282007 25 | [6 empty] | 27.9 | 17.398 | 2.1545 | 7.7561 | 7.7261 | 998.5593
x(i) is distance from the detector in the tungsten O1725002 11 | [80 empty] | 39.9 0.3 6.4 0.7 D0282007 26 | [6 empty] | 28 | 17.353 | 2.1628 | 7.7861 | 7.7559 | 1002.4212
ERR-ANALYS (ERR-DIG).Digitizing error of data. O1725002 12 | [80 empty] | ENDDATA 18 D0282007 27 | [6 empty] | 28.1 | 17.308 | 2.1711 | 7.8161 | 7.7858 | 1006.2799
ENDBIB 10 O1725002 13 | [80 empty] | ENDSUBENT 26 D028200799999 | [6 empty] | 28.2 | 17.263 | 2.1794 | 7.846 | 7.8156 | 1010.1354
COMMON 1 3 O1725002 14 | [80 empty] | ENDENTRY 2 D028299999999 | [6 empty] | 28.3 | 17.218 | 2.1878 | 7.876 | 7.8455 | 1013.9944
ERR-DIG O1725002 15 | [80 empty] | ENTRY D0380 20080821 20081028 20081023 D063D0380000 1 | [6 empty] | 28.4 | 17.174 | 2.1961 | 7.9059 | 7.8753 | 1017.8504
MBQ/COUL O1725002 16 | [80 empty] | SUBENT D0380001 20080821 20081028 20081023 D063D0380001 1 | [6 empty] | 28.5 | 17.13 | 2.2044 | 7.9359 | 7.9052 | 1021.71
2.3 O1725002 17 | [80 empty] | BIB 14 49 D0380001 2 | [6 empty] | 28.6 | 17.087 | 2.2128 | 7.9659 | 7.9351 | 1025.5734
ENDCOMMON 3 O1725002 18 | [80 empty] | TITLE Excitation functions for natW(p,xn)181-186Re D0380001 3 | [6 empty] | 28.7 | 17.044 | 2.2211 | 7.9959 | 7.9649 | 1029.427
DATA 5 12 O1725002 19 | [80 empty] | reactions and production of no-carrier-added 186Re D0380001 4 | [6 empty] | 28.8 | 17.001 | 2.2294 | 8.0259 | 7.9948 | 1033.2911
EN EN-ERR DATA DATA-ERR FLAG O1725002 20 | [80 empty] | via 186W(p,n)186Re Reaction D0380001 5 | [6 empty] | 28.9 | 16.959 | 2.2377 | 8.0558 | 8.0246 | 1037.1456
MEV MEV MBQ/COUL MBQ/COUL NO-DIM O1725002 21 | [80 empty] | AUTHOR (Xiaodong Zhang,Wenxin Lp,Kemin Fang,Weiyu He, D0380001 6 | [6 empty] | 29 | 16.916 | 2.2461 | 8.0858 | 8.0545 | 1041.0104
8.49 0.21 34.3 1. O1725002 22 | [80 empty] | Rong Sheng,Duanzi Ying And Weiqing Hu) D0380001 7 | [6 empty] | 29.1 | 16.875 | 2.2544 | 8.1158 | 8.0843 | 1044.8658
8.52 0.21 34. 5. 2. O1725002 23 | [80 empty] | INSTITUTE (3CPRFUD) Shanghai Institute of Nuclear Research D0380001 8 | [6 empty] | 29.2 | 16.833 | 2.2627 | 8.1458 | 8.1142 | 1048.7249
10.48 0.2 125. 5. 1. O1725002 24 | [80 empty] | located at Fudan University in Shanghai. D0380001 9 | [6 empty] | 29.3 | 16.792 | 2.271 | 8.1758 | 8.1441 | 1052.5878
10.48 0.22 133. 15. 2. O1725002 25 | [80 empty] | (3CPRCPR) Zhejiang Medical University D0380001 10 | [6 empty] | 29.4 | 16.751 | 2.2794 | 8.2057 | 8.174 | 1056.4479
12.5 0.2 146. 5. 1. O1725002 26 | [80 empty] | REFERENCE (J,RCA,86,11,1999) D0380001 11 | [6 empty] | 29.5 | 16.71 | 2.2877 | 8.2357 | 8.2038 | 1060.3052
12.51 0.2 178. 19. 2. O1725002 27 | [80 empty] | FACILITY (CYCLO,3CPRFUD) Variable energy cyclotron D0380001 12 | [6 empty] | 29.6 | 16.67 | 2.296 | 8.2657 | 8.2337 | 1064.1664
14.53 0.22 164. 7. 1. O1725002 28 | [80 empty] | METHOD (EXTB,STTA) D0380001 13 | [6 empty] | 29.7 | 16.63 | 2.3044 | 8.2957 | 8.2635 | 1068.0249
14.54 0.21 228. 26. 2. O1725002 29 | [80 empty] | SAMPLE The target assembly used for the irradiation D0380001 14 | [6 empty] | 29.8 | 16.59 | 2.3127 | 8.3257 | 8.2934 | 1071.8872
15.01 0.2 235. 24. 2. O1725002 30 | [80 empty] | consisted of eleven 31 mg/cm2 natural tungsten foils, D0380001 15 | [6 empty] | 29.9 | 16.551 | 2.321 | 8.3556 | 8.3232 | 1075.7404
15.04 0.21 161. 7. 1. O1725002 31 | [80 empty] | separated by suitable aluminumfoils, which were used D0380001 16 | [6 empty] | 30 | 16.511 | 2.3293 | 8.3856 | 8.3531 | 1079.5973
16.52 0.2 269. 28. 2. O1725002 32 | [80 empty] | to degrade the incident energy to the desired D0380001 17 | [6 empty] | 30.1 | 16.473 | 2.3376 | 8.4155 | 8.3829 | 1083.4519
16.57 0.19 168. 8. 1. O1725002 33 | [80 empty] | values. An additional copper foil with thickness of D0380001 18 | [6 empty] | 30.2 | 16.434 | 2.3459 | 8.4454 | 8.4127 | 1087.3038
ENDDATA 14 O1725002 34 | [80 empty] | 8.8 mg/cm2 was used as beam monitor. Metal powder of D0380001 19 | [6 empty] | 30.3 | 16.396 | 2.3543 | 8.4754 | 8.4426 | 1091.1662
ENDSUBENT 33 O172500299999 | [80 empty] | isotopically enriched W (98.85% 186W, Teknowledge, D0380001 20 | [6 empty] | 30.4 | 16.357 | 2.3626 | 8.5053 | 8.4724 | 1095.0194
SUBENT O1725003 20090420 20090724 20090723 O039O1725003 1 | [80 empty] | Sweden) was pressed into a grooved aluminum holder D0380001 21 | [6 empty] | 30.5 | 16.32 | 2.3709 | 8.5354 | 8.5023 | 1098.8833
BIB 2 9 O1725003 2 | [80 empty] | to form a 10 mm diameter pellet with surface density D0380001 22 | [6 empty] | 30.6 | 16.282 | 2.3792 | 8.5653 | 8.5321 | 1102.7381
REACTION (74-W-186(P,N)75-RE-186-G,,TTY,,DT) fig 1, 3 O1725003 3 | [80 empty] | of 617 mg/cm2. The aluminum holder was covered with D0380001 23 | [6 empty] | 30.7 | 16.245 | 2.3876 | 8.5953 | 8.562 | 1106.597
FLAG (1.).Thick target yields of Re-186-g with total proton O1725003 4 | [80 empty] | a 9.43 mg/cm2 thick copper foil used as beam monitor D0380001 24 | [6 empty] | 30.8 | 16.208 | 2.3959 | 8.6253 | 8.5919 | 1110.4599
energy absorption, corrected for 137 keV photon O1725003 5 | [80 empty] | and was then fixed on the target block cooled by D0380001 25 | [6 empty] | 30.9 | 16.171 | 2.4042 | 8.6553 | 8.6217 | 1114.3204
autoabsorption. O1725003 6 | [80 empty] | running water. D0380001 26 | [6 empty] | 31 | 16.134 | 2.4126 | 8.6852 | 8.6516 | 1118.1784
(2.).The real thick target yield the measured count- O1725003 7 | [80 empty] | DETECTOR (HPGE) D0380001 27 | [6 empty] | 31.1 | 16.098 | 2.4209 | 8.7152 | 8.6815 | 1122.0405
rate of the irradiated thick target divided by the O1725003 8 | [80 empty] | MONITOR ((MONIT)29-CU-63(P,2N)30-ZN-62,,SIG) D0380001 28 | [6 empty] | 31.2 | 16.062 | 2.4292 | 8.7452 | 8.7113 | 1125.9003
factor given in Eq(2):f=sum y(i)*eln-mux/sum y(i), O1725003 9 | [80 empty] | (29-CU-65(P,N)30-ZN-65,,SIG) used for monitoring D0380001 29 | [6 empty] | 31.3 | 16.026 | 2.4376 | 8.7752 | 8.7412 | 1129.7641
where y(i) is thin target yields of the i-th layer, O1725003 10 | [80 empty] | the integrated beam current, with the cross D0380001 30 | [6 empty] | 31.4 | 15.99 | 2.4459 | 8.8052 | 8.7711 | 1133.6255
x(i) is distance from the detector in the tungsten O1725003 11 | [80 empty] | section for the reaction taken as 68.5 mb. D0380001 31 | [6 empty] | 31.5 | 15.955 | 2.4542 | 8.8352 | 8.801 | 1137.4848
ENDBIB 9 O1725003 12 | [80 empty] | MONIT-REF (A0178001,A.GRUTTER,J,NP/A,383,98,1982) D0380001 32 | [6 empty] | 31.6 | 15.919 | 2.4626 | 8.8652 | 8.8308 | 1141.3479
NOCOMMON 0 0 O1725003 13 | [80 empty] | DECAY-MON (30-ZN-62,9.26HR,DG,596.6,0.257, D0380001 33 | [6 empty] | 31.7 | 15.884 | 2.4709 | 8.8952 | 8.8608 | 1145.215
DATA 5 2 O1725003 14 | [80 empty] | DG,548.4,0.152) D0380001 34 | [6 empty] | 31.8 | 15.85 | 2.4792 | 8.9252 | 8.8907 | 1149.0802
EN EN-ERR DATA DATA-ERR FLAG O1725003 15 | [80 empty] | (30-ZN-65,244.1D,DG,1115.5,0.507) D0380001 35 | [6 empty] | 31.9 | 15.815 | 2.4876 | 8.9552 | 8.9206 | 1152.943
MEV MEV MBQ/COUL MBQ/COUL NO-DIM O1725003 16 | [80 empty] | (73-TA-183,5.1D,DG,246.1,0.267, D0380001 36 | [6 empty] | 32 | 15.781 | 2.4959 | 8.9853 | 8.9505 | 1156.81
13.58 0.2 152. 6. 1. O1725003 17 | [80 empty] | DG,354.0,0.116) D0380001 37 | [6 empty] | 32.1 | 15.747 | 2.5043 | 9.0153 | 8.9804 | 1160.6749
13.56 0.22 213. 23. 2. O1725003 18 | [80 empty] | (74-W-187,23.9HR,DG,479.5,0.253, D0380001 38 | [6 empty] | 32.2 | 15.713 | 2.5126 | 9.0454 | 9.0103 | 1164.5438
ENDDATA 4 O1725003 19 | [80 empty] | DG,685.8,0.262) D0380001 39 | [6 empty] | 32.3 | 15.679 | 2.5209 | 9.0754 | 9.0402 | 1168.4106
ENDSUBENT 18 O172500399999 | [80 empty] | ERR-ANALYS (DATA-ERR) The tabulated uncertainties are standard D0380001 40 | [6 empty] | 32.4 | 15.646 | 2.5293 | 9.1055 | 9.0702 | 1172.2815
ENDENTRY 3 O172599999999 | [80 empty] | deviation, icluding errors from analysis of the D0380001 41 | [6 empty] | 32.5 | 15.613 | 2.5376 | 9.1355 | 9.1001 | 1176.1505
ENDREQUEST 1 Z999999999999 | [80 empty] | gamma-ray spectra and 5% error from detector D0380001 42 | [6 empty] | 32.6 | 15.58 | 2.546 | 9.1656 | 9.1301 | 1180.0235
[81 empty] | efficiencies. The uncertainties in the beam current D0380001 43 | [6 empty] | 32.7 | 15.547 | 2.5543 | 9.1957 | 9.16 | 1183.8945
REQUEST 12091001 20091102 3 144227 0 0 0 | [80 empty] | measurement and in the cross section for the monitor D0380001 44 | [6 empty] | 32.8 | 15.514 | 2.5627 | 9.2257 | 9.19 | 1187.7634
ENTRY D4193 20080303 20080604 20080603 D060D4193000 1 | [80 empty] | reaction are not included. Moreover, the listed D0380001 45 | [6 empty] | 32.9 | 15.482 | 2.5711 | 9.2558 | 9.2199 | 1191.6366
SUBENT D4193001 20080303 20080604 20080603 D060D4193001 1 | [80 empty] | errors do not take into account the uncertainties in D0380001 46 | [6 empty] | 33 | 15.449 | 2.5794 | 9.2859 | 9.2499 | 1195.5137
BIB 14 44 D4193001 2 | [80 empty] | proton beam energies calculated for the center of D0380001 47 | [6 empty] | 33.1 | 15.417 | 2.5878 | 9.316 | 9.2799 | 1199.3827
TITLE New measurement and evaluation of the excitation D4193001 3 | [80 empty] | each W foils. In general,the errors amount to 8-10%. D0380001 48 | [6 empty] | 33.2 | 15.385 | 2.5961 | 9.3461 | 9.3099 | 1203.2619
function of the 186W(p,n) nuclear reaction for D4193001 4 | [80 empty] | STATUS (TABLE) tbl. 2 from the ref. D0380001 49 | [6 empty] | 33.3 | 15.354 | 2.6045 | 9.3762 | 9.3398 | 1207.1334
production of the therapeutic radioisotope 186Re D4193001 5 | [80 empty] | HISTORY (20080204C) D0380001 50 | [6 empty] | 33.4 | 15.322 | 2.6129 | 9.4063 | 9.3698 | 1211.0088
AUTHOR (F.Tarkanyi,A.Hermanne,S.Takacs,F.Ditroi,F.Kovalev, D4193001 6 | [80 empty] | (20080821A) On. DECAY-MON corrected (354.D -> 354.0) D0380001 51 | [6 empty] | 33.5 | 15.291 | 2.6212 | 9.4364 | 9.3998 | 1214.8885
A.V.Ignatyuk) D4193001 7 | [80 empty] | ENDBIB 49 D0380001 52 | [6 empty] | 33.6 | 15.26 | 2.6296 | 9.4665 | 9.4298 | 1218.7663
INSTITUTE (2BLGVUB,3HUNDEB,4RUSFEI) D4193001 8 | [80 empty] | COMMON 2 3 D0380001 53 | [6 empty] | 33.7 | 15.229 | 2.638 | 9.4967 | 9.4599 | 1222.6482
REFERENCE (J,NIM/B,264,389,2007) D4193001 9 | [80 empty] | EN-NRM MONIT D0380001 54 | [6 empty] | 33.8 | 15.198 | 2.6463 | 9.5268 | 9.4899 | 1226.5283
FACILITY (CYCLO,2BLGVUB) CGR-560 cyclotron D4193001 10 | [80 empty] | MEV MB D0380001 55 | [6 empty] | 33.9 | 15.167 | 2.6547 | 9.5569 | 9.5199 | 1230.4064
SAMPLE Enriched 84.5% 192Os electrodeposited on 25 micron D4193001 11 | [80 empty] | 22.4 61.3 D0380001 56 | [6 empty] | 34 | 15.137 | 2.6631 | 9.5871 | 9.5499 | 1234.2888
thick Ni backing. Also Ti monitor foils were inserted D4193001 12 | [80 empty] | ENDCOMMON 3 D0380001 57 | [6 empty] | 34.1 | 15.107 | 2.6714 | 9.6172 | 9.5799 | 1238.1635
into the stack. Sample thickness 4-10 mg/cm2. D4193001 13 | [80 empty] | ENDSUBENT 56 D038000199999 | [6 empty] | 34.2 | 15.077 | 2.6798 | 9.6474 | 9.61 | 1242.0484
METHOD (STTA,ACTIV,EXTB,GSPEC) D4193001 14 | [80 empty] | SUBENT D0380008 20080204 20080407 20080407 D059D0380008 1 | [6 empty] | 34.3 | 15.047 | 2.6882 | 9.6775 | 9.64 | 1245.9315
Two stacks containing 21 micrometer thick natural W D4193001 15 | [80 empty] | BIB 2 2 D0380008 2 | [6 empty] | 34.4 | 15.017 | 2.6966 | 9.7077 | 9.6701 | 1249.8127
foils were irradiated with 15 MeV and one stack with D4193001 16 | [80 empty] | REACTION (74-W-186(P,N)75-RE-186,,SIG) D0380008 3 | [6 empty] | 34.5 | 14.987 | 2.705 | 9.7378 | 9.7001 | 1253.698
35 MeV protons using stack target technique. D4193001 17 | [80 empty] | DECAY-DATA (75-RE-186,90.64HR,DG,137.2,0.092) D0380008 4 | [6 empty] | 34.6 | 14.958 | 2.7133 | 9.768 | 9.7302 | 1257.5817
The charge was measured in a Faraday-cup type target D4193001 18 | [80 empty] | ENDBIB 2 D0380008 5 | [6 empty] | 34.7 | 14.929 | 2.7217 | 9.7983 | 9.7603 | 1261.4756
holder. D4193001 19 | [80 empty] | NOCOMMON 0 0 D0380008 6 | [6 empty] | 34.8 | 14.899 | 2.7301 | 9.8284 | 9.7904 | 1265.3616
The energy degradation was calculated by using the D4193001 20 | [80 empty] | DATA 3 8 D0380008 7 | [6 empty] | 34.9 | 14.87 | 2.7385 | 9.8586 | 9.8204 | 1269.246
semi empirical formula of Andersen and Ziegler (1977). D4193001 21 | [80 empty] | EN DATA DATA-ERR D0380008 8 | [6 empty] | 35 | 14.842 | 2.7469 | 9.8889 | 9.8506 | 1273.1405
Decay data were taken from NUDAT (Kinsey et al 1997). D4193001 22 | [80 empty] | MEV MB MB D0380008 9 | [6 empty] | 35.1 | 14.813 | 2.7553 | 9.919 | 9.8806 | 1277.0275
Samples and monitor foils 12 microns Ti were measured D4193001 23 | [80 empty] | 7.5 8.27 1.6 D0380008 10 | [6 empty] | 35.2 | 14.785 | 2.7637 | 9.9493 | 9.9108 | 1280.9247
non-destructively. D4193001 24 | [80 empty] | 9.2 11.9 1.8 D0380008 11 | [6 empty] | 35.3 | 14.756 | 2.7721 | 9.9795 | 9.9409 | 1284.8141
The final beam intensity and irradiation energy was D4193001 25 | [80 empty] | 10.8 7.49 1.59 D0380008 12 | [6 empty] | 35.4 | 14.728 | 2.7805 | 10.0098 | 9.971 | 1288.7079
determined by using the excitation function of the D4193001 26 | [80 empty] | 12.3 7.41 1.57 D0380008 13 | [6 empty] | 35.5 | 14.7 | 2.7889 | 10.04 | 10.0011 | 1292.6
natTi(p,x)48V monitor reaction remeasured over the D4193001 27 | [80 empty] | 13.8 3.86 1.08 D0380008 14 | [6 empty] | 35.6 | 14.672 | 2.7973 | 10.0703 | 10.0313 | 1296.4963
whole energy range. D4193001 28 | [80 empty] | 14.8 4.15 1.37 D0380008 15 | [6 empty] | 35.7 | 14.644 | 2.8057 | 10.1005 | 10.0614 | 1300.3909
All foils were measured without any chemical processingD4193001 29 | [80 empty] | 16.4 3.39 1.12 D0380008 16 | [6 empty] | 35.8 | 14.617 | 2.8141 | 10.1308 | 10.0916 | 1304.2899
by using high resolution gamma-ray spectrometry (HpGe).D4193001 30 | [80 empty] | 17.8 3.27 1.14 D0380008 17 | [6 empty] | 35.9 | 14.589 | 2.8225 | 10.1611 | 10.1217 | 1308.1872
The measurements of the samples were started about 1 D4193001 31 | [80 empty] | ENDDATA 10 D0380008 18 | [6 empty] | 36 | 14.562 | 2.8309 | 10.1913 | 10.1519 | 1312.083
day after the end of the bombardment and repeated D4193001 32 | [80 empty] | ENDSUBENT 17 D038000899999 | [6 empty] | 36.1 | 14.535 | 2.8393 | 10.2216 | 10.182 | 1315.9831
after 5 days. D4193001 33 | [80 empty] | SUBENT D0380009 20040318 20080407 20080407 D059D0380009 1 | [6 empty] | 36.2 | 14.508 | 2.8478 | 10.2519 | 10.2122 | 1319.8816
DETECTOR (HPGE) D4193001 34 | [80 empty] | BIB 3 13 D0380009 2 | [6 empty] | 36.3 | 14.481 | 2.8562 | 10.2822 | 10.2424 | 1323.7843
MONITOR (22-TI-0(P,X)23-V-48,,SIG) D4193001 35 | [80 empty] | REACTION (74-W-186(P,N)75-RE-186,,TTY,,DT) D0380009 3 | [6 empty] | 36.4 | 14.454 | 2.8646 | 10.3125 | 10.2726 | 1327.6855
MONIT-REF (,F.Tarkanyi+,R,IAEA-NDS-1211,2001) D4193001 36 | [80 empty] | The radionuclidic purity of final 186Re saline solutionD0380009 4 | [6 empty] | 36.5 | 14.428 | 2.873 | 10.3428 | 10.3028 | 1331.5853
DECAY-DATA Decay data were taken from NUDAT (Kinsey et al 1997). D4193001 37 | [80 empty] | was > 99.2%. The experimental levels of isotopic D0380009 5 | [6 empty] | 36.6 | 14.401 | 2.8814 | 10.3731 | 10.333 | 1335.4892
ERR-ANALYS (EN-ERR) The uncertainty of the average energy of the D4193001 38 | [80 empty] | impurities were found to be 182Re(0.41%), 183Re(0.20%),D0380009 6 | [6 empty] | 36.7 | 14.375 | 2.8899 | 10.4035 | 10.3632 | 1339.3973
foils of the stack, was calculated from the D4193001 39 | [80 empty] | 181Re(0.07%) and 184Re(0.06%). In terms of activity of D0380009 7 | [6 empty] | 36.8 | 14.349 | 2.8983 | 10.4338 | 10.3934 | 1343.3041
uncertainties of the foil thickness, the energy D4193001 40 | [80 empty] | 65Zn from the monitor reaction 65Cu(p,n)65Zn, the totalD0380009 8 | [6 empty] | 36.9 | 14.322 | 2.9067 | 10.4642 | 10.4236 | 1347.2092
degradation and the uncertainty of the primary energy D4193001 41 | [80 empty] | beam current was calculated to be 5.66 mu-Ah. D0380009 9 | [6 empty] | 37 | 14.297 | 2.9151 | 10.4945 | 10.4539 | 1351.1187
of the beam. D4193001 42 | [80 empty] | Using these data, the experimentaa thich target yield D0380009 10 | [6 empty] | 37.1 | 14.271 | 2.9236 | 10.5249 | 10.4841 | 1355.0268
(ERR-T) The total uncertainty included the usual D4193001 43 | [80 empty] | of 185 Re at the end of bombardment was determined, by D0380009 11 | [6 empty] | 37.2 | 14.245 | 2.932 | 10.5552 | 10.5143 | 1358.9333
individual uncertainties and amounted to 12% ~50%. D4193001 44 | [80 empty] | summing the radioactivity of 186Re in the target D0380009 12 | [6 empty] | 37.3 | 14.219 | 2.9404 | 10.5856 | 10.5446 | 1362.844
STATUS (APRVD) by F.Tarkanyi D4193001 45 | [80 empty] | solution and in the residue left from the filtration. D0380009 13 | [6 empty] | 37.4 | 14.194 | 2.9489 | 10.616 | 10.5749 | 1366.759
HISTORY (20080303C) TS D4193001 46 | [80 empty] | DECAY-DATA (75-RE-186,90.64HR,DG,137.2,0.092) D0380009 14 | [6 empty] | 37.5 | 14.169 | 2.9573 | 10.6464 | 10.6051 | 1370.667
ENDBIB 44 D4193001 47 | [80 empty] | STATUS (TABLE) Data were taken from the text p.14 D0380009 15 | [6 empty] | 37.6 | 14.143 | 2.9658 | 10.6768 | 10.6354 | 1374.5791
NOCOMMON 0 0 D4193001 48 | [80 empty] | ENDBIB 13 D0380009 16 | [6 empty] | 37.7 | 14.118 | 2.9742 | 10.7072 | 10.6657 | 1378.4954
ENDSUBENT 47 D419300199999 | [80 empty] | NOCOMMON 0 0 D0380009 17 | [6 empty] | 37.8 | 14.093 | 2.9827 | 10.7376 | 10.696 | 1382.4103
SUBENT D4193002 20080303 20080604 20080603 D060D4193002 1 | [80 empty] | DATA 2 1 D0380009 18 | [6 empty] | 37.9 | 14.069 | 2.9911 | 10.768 | 10.7263 | 1386.3297
BIB 3 3 D4193002 2 | [80 empty] | EN DATA-APRX D0380009 19 | [6 empty] | 38 | 14.044 | 2.9996 | 10.7985 | 10.7566 | 1390.2476
REACTION (74-W-186(P,N)75-RE-186,,SIG) D4193002 3 | [80 empty] | MEV MUCI/MUAHR D0380009 20 | [6 empty] | 38.1 | 14.019 | 3.008 | 10.8289 | 10.7869 | 1394.1641
DECAY-DATA (75-RE-186,3.72D,DG,137.157,0.0947) D4193002 4 | [80 empty] | 16.0 50. D0380009 21 | [6 empty] | 38.2 | 13.995 | 3.0165 | 10.8593 | 10.8172 | 1398.0794
STATUS (TABLE) Data were taken from Table 2 of the ref. D4193002 5 | [80 empty] | ENDDATA 3 D0380009 22 | [6 empty] | 38.3 | 13.97 | 3.0249 | 10.8897 | 10.8476 | 1401.9988
ENDBIB 3 D4193002 6 | [80 empty] | ENDSUBENT 21 D038000999999 | [6 empty] | 38.4 | 13.946 | 3.0334 | 10.9202 | 10.8779 | 1405.9224
NOCOMMON 0 0 D4193002 7 | [80 empty] | ENDENTRY 3 D038099999999 | [6 empty] | 38.5 | 13.922 | 3.0419 | 10.9507 | 10.9083 | 1409.8448
DATA 4 33 D4193002 8 | [80 empty] | ENTRY D0482 20080806 20081219 20081218 D064D0482000 1 | [6 empty] | 38.6 | 13.898 | 3.0503 | 10.9811 | 10.9386 | 1413.7658
EN | EN-ERR | DATA | ERR-T | D4193002 | 9 | [75 empty] | SUBENT D0482001 20080806 20081219 20081218 D064D0482001 1 | [6 empty] | 38.7 | 13.874 | 3.0588 | 11.0116 | 10.969 | 1417.6911
MEV | MEV | MB | MB | D4193002 | 10 | [75 empty] | BIB 10 24 D0482001 2 | [6 empty] | 38.8 | 13.85 | 3.0673 | 11.0421 | 10.9993 | 1421.615
5.57 | 1.12 | 0.98 | 0.12 | D4193002 | 11 |  | 0.28028 | 0.03432 | [72 empty] | TITLE Experimental and calculated nuclear reaction data D0482001 3 | [6 empty] | 38.9 | 13.826 | 3.0757 | 11.0726 | 11.0297 | 1425.5431
5.66 | 1.07 | 1.51 | 0.22 | D4193002 | 12 |  | 0.43186 | 0.06292 | [72 empty] | relevant to innovative production of medical D0482001 4 | [6 empty] | 39 | 13.803 | 3.0842 | 11.1031 | 11.0601 | 1429.4646
6.85 | 1.01 | 10.39 | 1.27 | D4193002 | 13 |  | 2.9715 | 0.36322 | [72 empty] | radioisotopes D0482001 5 | [6 empty] | 39.1 | 13.779 | 3.0927 | 11.1336 | 11.0905 | 1433.3956
7.31 | 0.94 | 22.58 | 2.77 | D4193002 | 14 |  | 6.4579 | 0.79222 | [72 empty] | AUTHOR (E.Menapace,M.L.Bonardi,F.Groppi,E.Persico,Z.B.Alfassi)D0482001 6 | [6 empty] | 39.2 | 13.756 | 3.1011 | 11.1641 | 11.1209 | 1437.3255
7.99 | 0.92 | 41.62 | 5.1 | D4193002 | 15 |  | 11.9033 | 1.4586 | [72 empty] | INSTITUTE (2ITYMIL,3ISLNEG) D0482001 7 | [6 empty] | 39.3 | 13.733 | 3.1096 | 11.1946 | 11.1513 | 1441.2542
8.74 | 0.82 | 63.04 | 7.74 | D4193002 | 16 |  | 18.0294 | 2.2136 | [72 empty] | REFERENCE (C,2007NICE,2,1403,2007) D0482001 8 | [6 empty] | 39.4 | 13.709 | 3.1181 | 11.2251 | 11.1816 | 1445.176
9.03 | 0.83 | 71.63 | 8.78 | D4193002 | 17 |  | 20.4862 | 2.5111 | [72 empty] | FACILITY (CYCLO,2ITYMIL)Scanditronix MC40 cyclotron D0482001 9 | [6 empty] | 39.5 | 13.686 | 3.1266 | 11.2556 | 11.212 | 1449.1075
9.99 | 0.75 | 63.97 | 7.85 | D4193002 | 18 |  | 18.2954 | 2.2451 | [72 empty] | (K = 38), JRC-Ispra (Varese, Italy) D0482001 10 | [6 empty] | 39.6 | 13.663 | 3.135 | 11.2862 | 11.2425 | 1453.0378
10.03 | 0.72 | 62.26 | 7.64 | D4193002 | 19 |  | 17.8064 | 2.185 | [72 empty] | DETECTOR (HPGE,SI)The gamma-, X-spectra have been measured with D0482001 11 | [6 empty] | 39.7 | 13.64 | 3.1435 | 11.3167 | 11.2729 | 1456.9722
10.9 | 0.68 | 53.47 | 6.56 | D4193002 | 20 |  | 15.2924 | 1.8762 | [72 empty] | coaxial HPGe detectors, the alfa-spectra with Si D0482001 12 | [6 empty] | 39.8 | 13.618 | 3.152 | 11.3473 | 11.3033 | 1460.9056
11.21 | 0.63 | 47.11 | 5.77 | D4193002 | 21 |  | 13.4735 | 1.6502 | [72 empty] | surface barrier or PIPS detectors, with a resolution D0482001 13 | [6 empty] | 39.9 | 13.595 | 3.1605 | 11.3779 | 11.3338 | 1464.8431
11.72 | 1.92 | 35.06 | 4.3 | D4193002 | 22 |  | 10.0272 | 1.2298 | [72 empty] | of 27 keV (FWHM). D0482001 14 | [6 empty] | 40 | 13.572 | 3.169 | 11.4084 | 11.3643 | 1468.7793
11.75 | 0.61 | 42.95 | 5.29 | D4193002 | 23 |  | 12.2837 | 1.5129 | [72 empty] | METHOD (PSD) alfa/beta pulse shape analysis (PSA) D0482001 15
12.32 | 0.54 | 38.54 | 4.75 | D4193002 | 24 |  | 11.0224 | 1.3585 | [72 empty] | discriminator D0482001 16
12.57 | 0.54 | 35.16 | 4.32 | D4193002 | 25 |  | 10.0558 | 1.2355 | [72 empty] | The irradiation experiments for 211At have been D0482001 17
13.35 | 0.48 | 32.22 | 3.96 | D4193002 | 26 |  | 9.2149 | 1.1326 | [72 empty] | carried out at low beam current of alpha particles D0482001 18
13.36 | 0.45 | 30.73 | 3.79 | D4193002 | 27 |  | 8.7888 | 1.0839 | [72 empty] | (50 to 250 nA), with an integrated beam charge of D0482001 19
14.09 | 0.42 | 29.84 | 3.68 | D4193002 | 28 |  | 8.5342 | 1.0525 | [72 empty] | 100 and 450 mu-C, measured with an error smaller than D0482001 20
14.26 | 1.74 | 24.41 | 3 | D4193002 | 29 |  | 6.9813 | 0.858 | [72 empty] | 1-2% through a Faraday cup connected to a charge D0482001 21
14.35 | 0.38 | 27.55 | 3.42 | D4193002 | 30 |  | 7.8793 | 0.97812 | [72 empty] | integrator. D0482001 22
14.82 | 0.36 | 26.89 | 3.32 | D4193002 | 31 |  | 7.6905 | 0.94952 | [72 empty] | ERR-ANALYS (DATA-ERR) The absolute uncertainty on the yield D0482001 23
15.29 | 0.3 | 26.62 | 3.32 | D4193002 | 32 |  | 7.6133 | 0.94952 | [72 empty] | measurement D0482001 24
15.52 | 0.3 | 25.67 | 3.16 | D4193002 | 33 |  | 7.3416 | 0.90376 | [72 empty] | STATUS (TABLE) Data from the article D0482001 25
16.5 | 1.58 | 23.42 | 2.88 | D4193002 | 34 |  | 6.6981 | 0.82368 | [72 empty] | HISTORY (20080806C)SD, LV. D0482001 26
18.53 | 1.44 | 21.56 | 2.68 | D4193002 | 35 |  | 6.1662 | 0.76648 | [72 empty] | ENDBIB 24 D0482001 27
20.41 | 1.31 | 20.01 | 2.58 | D4193002 | 36 |  | 5.7229 | 0.73788 | [72 empty] | NOCOMMON 0 0 D0482001 28
22.17 | 1.19 | 18.31 | 2.37 | D4193002 | 37 |  | 5.2367 | 0.67782 | [72 empty] | ENDSUBENT 27 D048200199999
23.82 | 1.07 | 15.28 | 2.01 | D4193002 | 38 |  | 4.3701 | 0.57486 | [72 empty] | SUBENT D0482003 20080806 20081219 20081218 D064D0482003 1
25.4 | 0.96 | 14.55 | 1.82 | D4193002 | 39 |  | 4.1613 | 0.52052 | [72 empty] | BIB 2 3 D0482003 2
26.9 | 0.86 | 13.83 | 1.84 | D4193002 | 40 |  | 3.9554 | 0.52624 | [72 empty] | REACTION (74-W-186(P,N)75-RE-186-G,,SIG) D0482003 3
28.34 | 0.75 | 13.56 | 1.85 | D4193002 | 41 |  | 3.8782 | 0.5291 | [72 empty] | STATUS (UNOBT) Data will be published later. Only preliminary D0482003 4
29.73 | 0.66 | 18.23 | 2.57 | D4193002 | 42 |  | 5.2138 | 0.73502 | [72 empty] | data. D0482003 5
31.07 | 0.56 | 14.3 | 1.86 | D4193002 | 43 |  | 4.0898 | 0.53196 | [72 empty] | ENDBIB 3 D0482003 6
ENDDATA 35 D4193002 44 | [80 empty] | NOCOMMON 0 0 D0482003 7
ENDSUBENT 43 D419300299999 | [80 empty] | NODATA 0 0 D0482003 8
ENDENTRY 2 D419399999999 | [80 empty] | ENDSUBENT 7 D048200399999
ENDREQUEST 1 Z999999999999 | [80 empty] | ENDENTRY 2 D048299999999
ENTRY D4087 20061204 20070306 20070212 D051D4087000 1
SUBENT D4087001 20061204 20070306 20070212 D051D4087001 1
BIB 10 22 D4087001 2
TITLE Study of production possibility of no-carrier-added D4087001 3
186Re via proton induced reaction on tungsten for use D4087001 4
in radiotherapy D4087001 5
AUTHOR (F.SZELECSENYI, S.TAKACS, F.TARKANYI, M.SONCK, D4087001 6
A.HERMANNE) D4087001 7
INSTITUTE (2BLGVUB,3HUNDEB) D4087001 8
REFERENCE (C,97PHILAD,,701,1997) Proc of 6Th Int. Symp. on D4087001 9
Synthesis and Applications of Isotopically Labelled D4087001 10
Compounds 1997, Philadelphia, Usa, 14-18 Sep. 1997. D4087001 11
Preliminary data. D4087001 12
FACILITY (CYCLO,2BLGVUB), CGR 560 Cyclotron in Brussels D4087001 13
(CYCLO,3HUNDEB),MGC 20E Cyclotron in Debrecen D4087001 14
SAMPLE High purity W foils, 10 and 25 micron thick D4087001 15
METHOD (ACTIV,EXTB,STTA,GSPEC) D4087001 16
Stacks containing several W foils as targets and Al D4087001 17
and Zn foils as energy degrader were irradiated by D4087001 18
18, 32 and 42 MeV proton beams. D4087001 19
DETECTOR (HPGE) D4087001 20
STATUS Data were provided by the authors D4087001 21
Approved by S. Takacs 15/02/2001. D4087001 22
HISTORY (20010212C) D4087001 23
(20061204A) KB Subentry D4087003 was superseded. D4087001 24
ENDBIB 22 D4087001 25
NOCOMMON 0 0 D4087001 26
ENDSUBENT 25 D408700199999
SUBENT D4087002 20010914 20011126 20050926 0000D4087002 1
BIB 4 5 D4087002 2
REACTION (74-W-0(P,X)75-RE-186,,SIG) D4087002 3
DECAY-DATA (75-RE-186,3.777D,DG,137.144,0.085) D4087002 4
ERR-ANALYS No energy uncertainty is given. D4087002 5
(ERR-T) The error on cross sections was (15%-25%) D4087002 6
ADD-RES Thick target yield is given in graphical form D4087002 7
ENDBIB 5 D4087002 8
NOCOMMON 0 0 D4087002 9
DATA 3 31 D4087002 10
EN DATA ERR-T D4087002 11
MEV MB MB D4087002 12
34.72 6.97 2.9 D4087002 13
33.94 8.27 2.5 D4087002 14
33.41 6.92 2.7 D4087002 15
32.6 6.95 2.8 D4087002 16
31.77 8.15 6.5 D4087002 17
30.93 8.63 3. D4087002 18
30.08 6.94 2.6 D4087002 19
29.2 6.01 1.7 D4087002 20
28.31 9.52 5.7 D4087002 21
27.28 7.65 3.3 D4087002 22
26.33 8.02 12.5 D4087002 23
25.36 6.39 2.5 D4087002 24
24.37 6.91 2.1 D4087002 25
23.34 10.53 5.2 D4087002 26
22.28 9.03 2.5 D4087002 27
21.18 7.7 2.5 D4087002 28
20.04 9.21 2.1 D4087002 29
17.76 11.08 1.5 D4087002 30
16.9 13.15 1.6 D4087002 31
16. 10.35 1.3 D4087002 32
15.06 11.03 1.3 D4087002 33
14.25 14.58 4.5 D4087002 34
13.4 12.02 1.5 D4087002 35
12.51 14.59 1.7 D4087002 36
11.57 16.67 2.1 D4087002 37
10.57 26.2 3. D4087002 38
9.74 22.96 2.6 D4087002 39
8.85 24.09 2.7 D4087002 40
7.89 12.59 1.4 D4087002 41
6.84 3.44 0.4 D4087002 42
5.66 0.44 0.1 D4087002 43
ENDDATA 33 D4087002 44
ENDSUBENT 43 D408700299999
ENDENTRY 2 D408799999999
ENTRY D4163 20080408 20080604 20080603 D060D4163000 1
SUBENT D4163001 20080408 20080604 20080603 D060D4163001 1
BIB 16 54 D4163001 2
TITLE Excitation functions of proton induced nuclear D4163001 3
reactions on natural tungsten up to 34 MeV D4163001 4
AUTHOR (F.Tarkanyi,S.Takacs,F.Szelecsenyi,F.Ditroi,A.Hermanne,D4163001 5
M.Sonck) D4163001 6
INSTITUTE (3HUNDEB,2BLGVUB) D4163001 7
REFERENCE (J,NIM/B,252,160,2006) Main reference. D4163001 8
(C,97PHILAD,,701,1997) Preliminary results for reactionD4163001 9
natW(p,x)186gRe. D4163001 10
FACILITY (CYCLO,3HUNDEB) MGC-20E cyclotron D4163001 11
(CYCLO,2BLGVUB) CGR-560 cyclotron D4163001 12
SAMPLE Natural W foils, thicknesses: 10.74 and 25 micron. D4163001 13
METHOD (STTA,EXTB,ACTIV,GSPEC) D4163001 14
Primary energies of the proton beams: 18 and 34 MeV, D4163001 15
measurements started: 20 and 50 h after the end of D4163001 16
bombardment. D4163001 17
The stacks were irradiated in a target holder which D4163001 18
served also as a Faraday-cup to determine the D4163001 19
integrated charge of the incoming beam. D4163001 20
The incident beam energy was determined by magnetic D4163001 21
analysis in Debrecen and by the parameters of the D4163001 22
acceleration and of the extraction calibrated by D4163001 23
magnetic deflection and time of flight method in D4163001 24
Brussels. D4163001 25
The irradiated foils were measured without any D4163001 26
chemical processing. D4163001 27
REL-REF (N,,Andersen,B,ANDERSEN,,1977) D4163001 28
The energy degradation in the stack as a function of D4163001 29
the depth was determined by calculation based on the D4163001 30
well defined input energy and target thicknesses. D4163001 31
DECAY-DATA Decay data were taken from NuDat database. D4163001 32
DETECTOR (HPGE) D4163001 33
MONITOR (29-CU-0(P,X)30-ZN-62,,SIG) D4163001 34
(29-CU-0(P,X)30-ZN-63,,SIG) D4163001 35
(29-CU-0(P,X)30-ZN-65,,SIG) D4163001 36
A Cu foil was inserted in front of each stack (where D4163001 37
the beam energy is most exactly defined) to control theD4163001 38
beam intensity. D4163001 39
MONIT-REF (,F.TARKANYI+,R,IAEA-TECDOC-1211,2001) Chapter 4 D4163001 40
ERR-ANALYS (EN-ERR) Determination of the energy error was not D4163001 41
specified but earlier reports of the authors were D4163001 42
referred. D4163001 43
(ERR-T) Determination of the total error was not D4163001 44
specified but earlier reports of the authors were D4163001 45
referred. D4163001 46
ADD-RES (COMP) The measured experimental data were compared to D4163001 47
those found in the literature. D4163001 48
(THEO) The measured experimental data were compared to D4163001 49
and analyzed with theoretical calculations based on D4163001 50
the code ALICE-IPPE, taken from MENDL-2P database. D4163001 51
(TTY-C) On the basis of the new experimental cross D4163001 52
sections integral yields were calculated. D4163001 53
STATUS (APRVD) S. Takacs, 2006.12.05. D4163001 54
HISTORY (20061129C) KB D4163001 55
(20080303A) Data in Subent 006 were renormalized. D4163001 56
ENDBIB 54 D4163001 57
NOCOMMON 0 0 D4163001 58
ENDSUBENT 57 D416300199999
SUBENT D4163006 20080408 20080604 20080603 D060D4163006 1
BIB 3 5 D4163006 2
REACTION (74-W-0(P,X)75-RE-186-G,,SIG) D4163006 3
DECAY-DATA (75-RE-186-G,3.72D,DG,137.16,0.0947) D4163006 4
STATUS (TABLE) Data were taken from Table 2 of ref. D4163006 5
NIM/B,264,389,2007. Original data were normalized D4163006 6
due to new gamma abundance for the used gamma line. D4163006 7
ENDBIB 5 D4163006 8
NOCOMMON 0 0 D4163006 9
DATA 4 29 D4163006 10
EN EN-ERR DATA ERR-T D4163006 11
MEV MEV MB MB D4163006 12
5.66 1.50 0.39 0.07 D4163006 13
6.84 1.38 3.09 0.35 D4163006 14
7.89 1.28 11.30 1.28 D4163006 15
8.85 1.18 21.62 2.44 D4163006 16
9.74 1.09 20.61 2.33 D4163006 17
10.57 1.01 23.52 2.65 D4163006 18
11.57 0.91 14.96 1.87 D4163006 19
12.51 0.82 13.10 1.54 D4163006 20
13.40 0.73 10.79 1.34 D4163006 21
14.25 0.65 13.09 1.26 D4163006 22
15.06 0.57 9.90 1.20 D4163006 23
16.00 0.47 9.29 1.13 D4163006 24
16.90 0.39 11.80 1.18 D4163006 25
17.76 0.30 9.94 1.37 D4163006 26
20.04 1.48 8.27 2.04 D4163006 27
21.18 1.38 6.91 2.33 D4163006 28
22.28 1.28 8.11 2.45 D4163006 29
23.34 1.19 9.45 4.09 D4163006 30
24.37 1.10 6.20 1.69 D4163006 31
25.36 1.01 5.73 2.51 D4163006 32
26.33 0.92 7.20 4.94 D4163006 33
27.28 0.84 6.87 6.54 D4163006 34
28.31 0.75 8.55 3.37 D4163006 35
29.20 0.67 5.39 1.67 D4163006 36
30.08 0.59 6.23 2.27 D4163006 37
30.93 0.52 7.74 2.41 D4163006 38
31.77 0.44 7.32 6.87 D4163006 39
32.60 0.37 6.24 4.06 D4163006 40
33.41 0.30 6.21 2.55 D4163006 41
ENDDATA 31 D4163006 42
ENDSUBENT 41 D416300699999
ENDENTRY 2 D416399999999
ENTRY D4193 20080303 20080604 20080603 D060D4193000 1
SUBENT D4193001 20080303 20080604 20080603 D060D4193001 1
BIB 14 44 D4193001 2
TITLE New measurement and evaluation of the excitation D4193001 3
function of the 186W(p,n) nuclear reaction for D4193001 4
production of the therapeutic radioisotope 186Re D4193001 5
AUTHOR (F.Tarkanyi,A.Hermanne,S.Takacs,F.Ditroi,F.Kovalev, D4193001 6
A.V.Ignatyuk) D4193001 7
INSTITUTE (2BLGVUB,3HUNDEB,4RUSFEI) D4193001 8
REFERENCE (J,NIM/B,264,389,2007) D4193001 9
FACILITY (CYCLO,2BLGVUB) CGR-560 cyclotron D4193001 10
SAMPLE Enriched 84.5% 192Os electrodeposited on 25 micron D4193001 11
thick Ni backing. Also Ti monitor foils were inserted D4193001 12
into the stack. Sample thickness 4-10 mg/cm2. D4193001 13
METHOD (STTA,ACTIV,EXTB,GSPEC) D4193001 14
Two stacks containing 21 micrometer thick natural W D4193001 15
foils were irradiated with 15 MeV and one stack with D4193001 16
35 MeV protons using stack target technique. D4193001 17
The charge was measured in a Faraday-cup type target D4193001 18
holder. D4193001 19
The energy degradation was calculated by using the D4193001 20
semi empirical formula of Andersen and Ziegler (1977). D4193001 21
Decay data were taken from NUDAT (Kinsey et al 1997). D4193001 22
Samples and monitor foils 12 microns Ti were measured D4193001 23
non-destructively. D4193001 24
The final beam intensity and irradiation energy was D4193001 25
determined by using the excitation function of the D4193001 26
natTi(p,x)48V monitor reaction remeasured over the D4193001 27
whole energy range. D4193001 28
All foils were measured without any chemical processingD4193001 29
by using high resolution gamma-ray spectrometry (HpGe).D4193001 30
The measurements of the samples were started about 1 D4193001 31
day after the end of the bombardment and repeated D4193001 32
after 5 days. D4193001 33
DETECTOR (HPGE) D4193001 34
MONITOR (22-TI-0(P,X)23-V-48,,SIG) D4193001 35
MONIT-REF (,F.Tarkanyi+,R,IAEA-NDS-1211,2001) D4193001 36
DECAY-DATA Decay data were taken from NUDAT (Kinsey et al 1997). D4193001 37
ERR-ANALYS (EN-ERR) The uncertainty of the average energy of the D4193001 38
foils of the stack, was calculated from the D4193001 39
uncertainties of the foil thickness, the energy D4193001 40
degradation and the uncertainty of the primary energy D4193001 41
of the beam. D4193001 42
(ERR-T) The total uncertainty included the usual D4193001 43
individual uncertainties and amounted to 12% ~50%. D4193001 44
STATUS (APRVD) by F.Tarkanyi D4193001 45
HISTORY (20080303C) TS D4193001 46
ENDBIB 44 D4193001 47
NOCOMMON 0 0 D4193001 48
ENDSUBENT 47 D419300199999
SUBENT D4193002 20080303 20080604 20080603 D060D4193002 1
BIB 3 3 D4193002 2
REACTION (74-W-186(P,N)75-RE-186,,SIG) D4193002 3
DECAY-DATA (75-RE-186,3.72D,DG,137.157,0.0947) D4193002 4
STATUS (TABLE) Data were taken from Table 2 of the ref. D4193002 5
ENDBIB 3 D4193002 6
NOCOMMON 0 0 D4193002 7
DATA 4 33 D4193002 8
EN EN-ERR DATA ERR-T D4193002 9
MEV MEV MB MB D4193002 10
5.57 1.12 0.98 0.12 D4193002 11
5.66 1.07 1.51 0.22 D4193002 12
6.85 1.01 10.39 1.27 D4193002 13
7.31 0.94 22.58 2.77 D4193002 14
7.99 0.92 41.62 5.10 D4193002 15
8.74 0.82 63.04 7.74 D4193002 16
9.03 0.83 71.63 8.78 D4193002 17
9.99 0.75 63.97 7.85 D4193002 18
10.03 0.72 62.26 7.64 D4193002 19
10.90 0.68 53.47 6.56 D4193002 20
11.21 0.63 47.11 5.77 D4193002 21
11.72 1.92 35.06 4.30 D4193002 22
11.75 0.61 42.95 5.29 D4193002 23
12.32 0.54 38.54 4.75 D4193002 24
12.57 0.54 35.16 4.32 D4193002 25
13.35 0.48 32.22 3.96 D4193002 26
13.36 0.45 30.73 3.79 D4193002 27
14.09 0.42 29.84 3.68 D4193002 28
14.26 1.74 24.41 3.00 D4193002 29
14.35 0.38 27.55 3.42 D4193002 30
14.82 0.36 26.89 3.32 D4193002 31
15.29 0.30 26.62 3.32 D4193002 32
15.52 0.30 25.67 3.16 D4193002 33
16.50 1.58 23.42 2.88 D4193002 34
18.53 1.44 21.56 2.68 D4193002 35
20.41 1.31 20.01 2.58 D4193002 36
22.17 1.19 18.31 2.37 D4193002 37
23.82 1.07 15.28 2.01 D4193002 38
25.40 0.96 14.55 1.82 D4193002 39
26.90 0.86 13.83 1.84 D4193002 40
28.34 0.75 13.56 1.85 D4193002 41
29.73 0.66 18.23 2.57 D4193002 42
31.07 0.56 14.30 1.86 D4193002 43
ENDDATA 35 D4193002 44
ENDSUBENT 43 D419300299999
ENDENTRY 2 D419399999999
ENTRY E2082 20081121 20081124 20081121 E055E2082000 1
SUBENT E2082001 20081121 20081124 20081121 E055E2082001 1
BIB 9 20 E2082001 2
TITLE Production method of no-carrier-added 186Re E2082001 3
AUTHOR (N.Shigeta, H.Matsuoka, A.Osa, M.Koizumi, M.Izumo, E2082001 4
K.Kobayashi, K.Hashimoto, T.Sekine, R.M.Lambrecht) E2082001 5
INSTITUTE (2JPNJAE) Department of Radioisotope, Takasaki E2082001 6
Establishment E2082001 7
(2JPNJAE) Department of Radioisotope, Tokai E2082001 8
Establishment E2082001 9
(3AULWUC) Department of Chemistry E2082001 10
REFERENCE (J,JRN,205,(1),85,199604) E2082001 11
Main reference. See also TITLE and AUTHOR. E2082001 12
(J,JRN,241,(2),383,199908) E2082001 13
N.S.Ishioka+, Revised thick target yield E2082001 14
DECAY-DATA (75-RE-186-G,90.64HR,DG,137.2,0.093) E2082001 15
SAMPLE - Target is natural. E2082001 16
- Physical-form of target is solid. E2082001 17
FACILITY (ISOCY,2JPNJAE) AVF cyclotron at Takasaki E2082001 18
Establishment E2082001 19
DETECTOR (HPGE) To determine activity of sample E2082001 20
HISTORY (20071101C) On + TA E2082001 21
(20071221R) On. Received by e-mail from N.S.Ishioka E2082001 22
ENDBIB 20 E2082001 23
NOCOMMON 0 0 E2082001 24
ENDSUBENT 23 E208200199999
SUBENT E2082002 20081121 20081124 20081121 E055E2082002 1
BIB 9 13 E2082002 2
REACTION (74-W-186(P,N)75-RE-186-G,,SIG) E2082002 3
MONITOR (29-CU-65(P,N)30-ZN-65,,SIG) E2082002 4
MONIT-REF (B0057003,R.Colle+,J,PR/C,9,1819,1974) E2082002 5
65Cu(p.n)65Zn cross section E2082002 6
INC-SOURCE Beam intensity is 0.1 to 0.5 micro-Ampere. E2082002 7
SAMPLE - Chemical-form of target is element. E2082002 8
- Target-thickness is 28.95 mg/cm**2. E2082002 9
METHOD (ACTIV,STTA,GSPEC) Irradiated for 0.5 to 2 hours E2082002 10
ERR-ANALYS (ERR-T) Total uncertainty E2082002 11
(ERR-1) Uncertainty due to counting efficiency E2082002 12
(ERR-2) Uncertainty due to target foil thickness E2082002 13
ADD-RES (COMP) ALICE code E2082002 14
STATUS (TABLE) Taken from Table 3, p89 of main reference E2082002 15
ENDBIB 13 E2082002 16
COMMON 2 3 E2082002 17
ERR-1 ERR-2 E2082002 18
PER-CENT PER-CENT E2082002 19
3. 3. E2082002 20
ENDCOMMON 3 E2082002 21
DATA 3 14 E2082002 22
EN DATA ERR-T E2082002 23
MEV MB MB E2082002 24
5.47 0.213 0.036 E2082002 25
7.50 11.9 1.3 E2082002 26
8.58 58.3 7.2 E2082002 27
9.59 128. 13. E2082002 28
10.0 66. 6. E2082002 29
10.8 115. 19. E2082002 30
11.9 72. 20. E2082002 31
13.1 54.8 20. E2082002 32
15.4 39.5 12. E2082002 33
16.2 39.6 4.4 E2082002 34
17.0 39.9 4.9 E2082002 35
17.9 39.5 5.0 E2082002 36
19.0 40.7 8.3 E2082002 37
19.8 34.5 8.6 E2082002 38
ENDDATA 16 E2082002 39
ENDSUBENT 38 E208200299999
SUBENT E2082004 20081121 20081124 20081121 E055E2082004 1
BIB 3 6 E2082004 2
REACTION (74-W-186(P,N)75-RE-186-G,,TTY,,,CALC) E2082004 3
Irradiation enough longer than half-life E2082004 4
SAMPLE Chemical-form of target is element. E2082004 5
STATUS (TABLE) Data (Fig.1, p383 of 2nd reference) received E2082004 6
by e-mail from N.S.Ishioka (2007.12.21) E2082004 7
(DEP,E2082002) Cross section E2082004 8
ENDBIB 6 E2082004 9
NOCOMMON 0 0 E2082004 10
DATA 2 13 E2082004 11
EN DATA E2082004 12
MEV MBQ/MUA E2082004 13
8. 10.74 E2082004 14
9. 41.58 E2082004 15
10. 105.6 E2082004 16
11. 182.6 E2082004 17
12. 249.5 E2082004 18
13. 309. E2082004 19
14. 360.4 E2082004 20
15. 401. E2082004 21
16. 441.6 E2082004 22
17. 483.7 E2082004 23
18. 529.8 E2082004 24
19. 578.5 E2082004 25
20. 612.3 E2082004 26
ENDDATA 15 E2082004 27
ENDSUBENT 26 E208200499999
ENDENTRY 3 E208299999999
ENTRY E2100 20081121 20081124 20081121 E055E2100000 1
SUBENT E2100001 20081121 20081124 20081121 E055E2100001 1
BIB 11 21 E2100001 2
TITLE Production of 186mRe by proton bombardment of enriched E2100001 3
186W E2100001 4
AUTHOR (H.Iimura, T.Horiguchi, Y.Ishida, M.Ito, M.Koizumi, E2100001 5
M.Miyabe, M.Oba) E2100001 6
INSTITUTE (2JPNJAE) E2100001 7
(2JPNJPN) Hiroshima International Univ., E2100001 8
Higashihiroshima E2100001 9
(2JPNIPC) E2100001 10
REFERENCE (J,JPJ,77,(2),025004,200802) E2100001 11
INC-SOURCE Beam intensity is 0.9 micro-Ampere. E2100001 12
SAMPLE - Target enrichment is 98.2%. E2100001 13
186W(98.2%),184W(1.7%),183W(0.02%),182W(0.08%) E2100001 14
- Chemical-form of target is element. E2100001 15
- Physical-form of target is solid. E2100001 16
- Target-thickness is 650 mg/cm**2. E2100001 17
METHOD (ACTIV) Irradiated for 20 hours E2100001 18
(CHSEP) Anion exchange method E2100001 19
FACILITY (VDGT,2JPNJAE) E2100001 20
DETECTOR (HPGE) E2100001 21
STATUS (TABLE) Taken from text in p025004-2 E2100001 22
HISTORY (20080819C) TA E2100001 23
ENDBIB 21 E2100001 24
COMMON 1 3 E2100001 25
EN E2100001 26
MEV E2100001 27
12.9 E2100001 28
ENDCOMMON 3 E2100001 29
ENDSUBENT 28 E210000199999
SUBENT E2100002 20081121 20081124 20081121 E055E2100002 1
BIB 3 6 E2100002 2
REACTION (74-W-186(P,N)75-RE-186-M,,TTY/PY) E2100002 3
0.045 +/- 0.019 Bq/micro-Ampere/day E2100002 4
DECAY-DATA (75-RE-186-M,200000.YR,DG,137.2,0.0947) E2100002 5
ERR-ANALYS (DATA-ERR) Statistical error as well as uncertainties E2100002 6
of chemical separation yield and detector E2100002 7
efficiency E2100002 8
ENDBIB 6 E2100002 9
NOCOMMON 0 0 E2100002 10
DATA 2 1 E2100002 11
DATA DATA-ERR E2100002 12
PRD/MUAHR PRD/MUAHR E2100002 13
1.700E+10 7.000E+09 E2100002 14
ENDDATA 3 E2100002 15
ENDSUBENT 14 E210000299999
ENDENTRY 2 E210099999999
ENTRY O1100 20040116 20050926 0000O1100000 1
SUBENT O1100001 20040116 20050926 0000O1100001 1
BIB 13 55 O1100001 2
TITLE Production of residual nuclides by proton-induced O1100001 3
reactions oh target W at an energy of 72 MeV. O1100001 4
REFERENCE (J,NSTS,2,369,200208) O1100001 5
AUTHOR (M.H.Miah, J.Kuhnhenn, U.Herpers, R.Michel, P.Kubik) O1100001 6
INSTITUTE (3BANBAN) University of Chittagong. O1100001 7
(2GERKLN) Department of Nuclear Chemistry O1100001 8
(2GERUH) Centre of radiation Protection and O1100001 9
radioecology O1100001 10
(2SWTETH) O1100001 11
REL-REF (R,,U.REUS+,J,AND,29,1,1983) Decay-data O1100001 12
SAMPLE The target in a stack consisted of three thin foils of O1100001 13
natural tungsten of high purity (99,99%) with diametersO1100001 14
of 15 mm and a thickness of 0,050 mm. O1100001 15
MONITOR (13-AL-27(P,X)11-NA-22,CUM,SIG) O1100001 16
MONIT-REF (A0497002,G.F.STEYN+,J,ARI,41,315,1986) O1100001 17
DETECTOR (GELI) O1100001 18
(HPGE) O1100001 19
FACILITY (ISOCY,2SWTETH) 72-MeV cyclotron O1100001 20
METHOD (STTA) The foils in stacks were arranged in such a way O1100001 21
that Al and Cu-foils were placed in front and behind ofO1100001 22
target foils respectively. O1100001 23
(EXTB) The contribution due to the fluctuation of O1100001 24
proton flux and the secondary particles produced in theO1100001 25
target stack was taken in account and found to be O1100001 26
negligible. O1100001 27
(ACTIV) The irradiation of target stacks was performed O1100001 28
for a period of 7.8 hours. O1100001 29
(GSPEC) The distances between the sample and detector O1100001 30
were varied to keep the dead time below 10%. O1100001 31
HISTORY (20040116C) O1100001 32
(20040116U) Last checking has been done. O1100001 33
ERR-ANALYS (ERR-T) The uncertainty includes the uncertainties: O1100001 34
Source of uncertainty Errors in % O1100001 35
Target mass negligible O1100001 36
flux fluctuation negligible O1100001 37
Irradiation time and negligible O1100001 38
counting time O1100001 39
Half-lives 1. O1100001 40
Intensity of gamma-rays 1. O1100001 41
Self absorption in target foil <1. O1100001 42
Nuclide production by secondary negligible O1100001 43
Particles O1100001 44
Contamination due to recoil not considered O1100001 45
losses O1100001 46
(ERR-1) Absolute efficiency calibration 5.0 O1100001 47
(ERR-2) Proton fluence 5.5 O1100001 48
Mass of monitor foil < 1.0 O1100001 49
Self absorption of gamma-rays O1100001 50
in monitor foils negligible O1100001 51
Dead time and pile-up losses O1100001 52
in gamma-spectrometry negligible O1100001 53
(ERR-S) Statistical uncertainty in net 2.0 O1100001 54
peak areas O1100001 55
All the uncertainties were added in quadrature. O1100001 56
(EN-ERR). O1100001 57
ENDBIB 55 O1100001 58
COMMON 3 3 O1100001 59
ERR-1 ERR-2 ERR-S O1100001 60
PER-CENT PER-CENT PER-CENT O1100001 61
5. 5.5 2. O1100001 62
ENDCOMMON 3 O1100001 63
ENDSUBENT 62 O110000199999
SUBENT O1100020 20040116 20050926 0000O1100020 1
BIB 2 2 O1100020 2
REACTION (74-W-0(P,X)75-RE-186-G,IND,SIG) O1100020 3
DECAY-DATA (75-RE-186-G,13.78D) O1100020 4
ENDBIB 2 O1100020 5
NOCOMMON O1100020 6
DATA 4 4 O1100020 7
EN EN-ERR DATA ERR-T O1100020 8
MEV MEV MB MB O1100020 9
5.21E+01 9.04E-01 3.271 7.823E-01 O1100020 10
5.54E+01 8.7E-01 2.883 2.516E-01 O1100020 11
5.86E+01 8.33E-01 2.908 1.912E-01 O1100020 12
6.89E+01 6.62E-01 2.052 7.365E-02 O1100020 13
ENDDATA 6 O1100020 14
ENDSUBENT 13 O110002099999
ENDENTRY 2 O110099999999
ENTRY O1725 20090420 20090724 20090723 O039O1725000 1
SUBENT O1725001 20090420 20090724 20090723 O039O1725001 1
BIB 12 30 O1725001 2
TITLE On the photon self-absorption correction for thin- O1725001 3
target-yields vs. thick-target-yields in radionuclide O1725001 4
production. O1725001 5
AUTHOR (Z.B.Alfassi, E.Persico, F.Groppi, M.L.Bonardi) O1725001 6
REFERENCE (J,ARI,67,240,2009) O1725001 7
INSTITUTE (3ISLNEG) O1725001 8
(2ITYMIL) O1725001 9
FACILITY (CYCLO,2ZZZISP) O1725001 10
SAMPLE Thick targets W-natural and W-186 were used. O1725001 11
DETECTOR (HPGE) O1725001 12
METHOD (SITA) O1725001 13
COMMENT *By authors*.The correction factor for the O1725001 14
self-absorption can be used in two ways, either O1725001 15
correcting the integrated thin target yields by O1725001 16
considering that part of the photons will be absorbed, O1725001 17
leading to lower values for the thick target yield vs. O1725001 18
the proton energy(this will lead to a correct count- O1725001 19
rate but not to a correct yield) or correcting the O1725001 20
measured count-rates of the thick target due to the O1725001 21
fraction of the photons that is absorbed. O1725001 22
However, since the cross section values with the protonO1725001 23
energy, the Re-186-g is not homogenously distributed inO1725001 24
the thick target and the correction must be done by O1725001 25
summation, dividing the thick target into small layers.O1725001 26
The thick target was divided into layers of 10 mum. O1725001 27
ERR-ANALYS (DATA-ERR).The error is reported by authors on fig. O1725001 28
(EN-ERR).The error is reported by authors on fig. O1725001 29
STATUS (CURVE).The letter was sent to Z.B.Alfassi 08.04.2009 O1725001 30
No reply. O1725001 31
HISTORY (20090409C) SB O1725001 32
ENDBIB 30 O1725001 33
NOCOMMON 0 0 O1725001 34
ENDSUBENT 33 O172500199999
SUBENT O1725002 20090420 20090724 20090723 O039O1725002 1
BIB 3 10 O1725002 2
REACTION (74-W-0(P,X)75-RE-186-G,,TTY,,DT) fig 1, 3 O1725002 3
FLAG (1.).Thick target yields of Re-186-g with total proton O1725002 4
energy absorption, corrected for 137 keV photon O1725002 5
autoabsorption. O1725002 6
(2.).The real thick target yield the measured count- O1725002 7
rate of the irradiated thick target divided by the O1725002 8
factor given in Eq(2):f=sum y(i)*eln-mux/sum y(i), O1725002 9
where y(i) is thin target yields of the i-th layer, O1725002 10
x(i) is distance from the detector in the tungsten O1725002 11
ERR-ANALYS (ERR-DIG).Digitizing error of data. O1725002 12
ENDBIB 10 O1725002 13
COMMON 1 3 O1725002 14
ERR-DIG O1725002 15
MBQ/COUL O1725002 16
2.3 O1725002 17
ENDCOMMON 3 O1725002 18
DATA 5 12 O1725002 19
EN EN-ERR DATA DATA-ERR FLAG O1725002 20
MEV MEV MBQ/COUL MBQ/COUL NO-DIM O1725002 21
8.49 0.21 34.3 1. O1725002 22
8.52 0.21 34. 5. 2. O1725002 23
10.48 0.2 125. 5. 1. O1725002 24
10.48 0.22 133. 15. 2. O1725002 25
12.5 0.2 146. 5. 1. O1725002 26
12.51 0.2 178. 19. 2. O1725002 27
14.53 0.22 164. 7. 1. O1725002 28
14.54 0.21 228. 26. 2. O1725002 29
15.01 0.2 235. 24. 2. O1725002 30
15.04 0.21 161. 7. 1. O1725002 31
16.52 0.2 269. 28. 2. O1725002 32
16.57 0.19 168. 8. 1. O1725002 33
ENDDATA 14 O1725002 34
ENDSUBENT 33 O172500299999
SUBENT O1725003 20090420 20090724 20090723 O039O1725003 1
BIB 2 9 O1725003 2
REACTION (74-W-186(P,N)75-RE-186-G,,TTY,,DT) fig 1, 3 O1725003 3
FLAG (1.).Thick target yields of Re-186-g with total proton O1725003 4
energy absorption, corrected for 137 keV photon O1725003 5
autoabsorption. O1725003 6
(2.).The real thick target yield the measured count- O1725003 7
rate of the irradiated thick target divided by the O1725003 8
factor given in Eq(2):f=sum y(i)*eln-mux/sum y(i), O1725003 9
where y(i) is thin target yields of the i-th layer, O1725003 10
x(i) is distance from the detector in the tungsten O1725003 11
ENDBIB 9 O1725003 12
NOCOMMON 0 0 O1725003 13
DATA 5 2 O1725003 14
EN EN-ERR DATA DATA-ERR FLAG O1725003 15
MEV MEV MBQ/COUL MBQ/COUL NO-DIM O1725003 16
13.58 0.2 152. 6. 1. O1725003 17
13.56 0.22 213. 23. 2. O1725003 18
ENDDATA 4 O1725003 19
ENDSUBENT 18 O172500399999
ENDENTRY 3 O172599999999
ENDREQUEST 1 Z999999999999

## 186mRe
REQUEST 8941001 20091019 3 215145 0 0 0
ENTRY E2100 20081121 20081124 20081121 E055E2100000 1
SUBENT E2100001 20081121 20081124 20081121 E055E2100001 1
BIB 11 21 E2100001 2
TITLE Production of 186mRe by proton bombardment of enriched E2100001 3
186W E2100001 4
AUTHOR (H.Iimura, T.Horiguchi, Y.Ishida, M.Ito, M.Koizumi, E2100001 5
M.Miyabe, M.Oba) E2100001 6
INSTITUTE (2JPNJAE) E2100001 7
(2JPNJPN) Hiroshima International Univ., E2100001 8
Higashihiroshima E2100001 9
(2JPNIPC) E2100001 10
REFERENCE (J,JPJ,77,(2),025004,200802) E2100001 11
INC-SOURCE Beam intensity is 0.9 micro-Ampere. E2100001 12
SAMPLE - Target enrichment is 98.2%. E2100001 13
186W(98.2%),184W(1.7%),183W(0.02%),182W(0.08%) E2100001 14
- Chemical-form of target is element. E2100001 15
- Physical-form of target is solid. E2100001 16
- Target-thickness is 650 mg/cm**2. E2100001 17
METHOD (ACTIV) Irradiated for 20 hours E2100001 18
(CHSEP) Anion exchange method E2100001 19
FACILITY (VDGT,2JPNJAE) E2100001 20
DETECTOR (HPGE) E2100001 21
STATUS (TABLE) Taken from text in p025004-2 E2100001 22
HISTORY (20080819C) TA E2100001 23
ENDBIB 21 E2100001 24
COMMON 1 3 E2100001 25
EN E2100001 26
MEV E2100001 27
12.9 E2100001 28
ENDCOMMON 3 E2100001 29
ENDSUBENT 28 E210000199999
SUBENT E2100002 20081121 20081124 20081121 E055E2100002 1
BIB 3 6 E2100002 2
REACTION (74-W-186(P,N)75-RE-186-M,,TTY/PY) E2100002 3
0.045 +/- 0.019 Bq/micro-Ampere/day E2100002 4
DECAY-DATA (75-RE-186-M,200000.YR,DG,137.2,0.0947) E2100002 5
ERR-ANALYS (DATA-ERR) Statistical error as well as uncertainties E2100002 6
of chemical separation yield and detector E2100002 7
efficiency E2100002 8
ENDBIB 6 E2100002 9
NOCOMMON 0 0 E2100002 10
DATA 2 1 E2100002 11
DATA DATA-ERR E2100002 12
PRD/MUAHR PRD/MUAHR E2100002 13
1.700E+10 7.000E+09 E2100002 14
ENDDATA 3 E2100002 15
ENDSUBENT 14 E210000299999
ENDENTRY 2 E210099999999
ENDREQUEST 1 Z999999999999