## list of reactions
Target | Product | Comparison with EXP. | Product
Sn | 109gIn | OK | 109gIn
| 110gIn | significant inderestimation in the whole energy range | 110gIn
| 111In | OK | 111In
| 114mIn | OK, underestimation at high energies | 114mIn
| 117mIn | significant underestimation in whole energies | 117mIn
| 113gSn | OK | 113gSn
| 117mSn | overestimation in whole energies | 117mSn
| 115Sb | OK | 115Sb
| 116mSb | OK | 116mSb
| 116gSb | OK | 116gSb
| 117Sb | OK, an underestimation at higher energies | 117Sb
| 118mSb | OK | 118mSb
| 118gSb | OK | 118gSb
| 119Sb | OK | 119Sb
| 120mSb | overstimation in the whole energy range | 120mSb
| 120gSb | OK | 120gSb
| 122mSb | underestimation , only very low energy exp. data | 122mSb
| 122gSb | OK | 122gSb
| 124m1Sb | overestimation, only very low nergy exp. Data | 124m1Sb
| 124m2Sb | overestimation, only very low nergy exp. Data | 124m2Sb
| 124gSb | OK | 124gSb

## References
2009KH01
Nucl.Instrum.Methods Phys.Res. B267, 23 (2009)
M.U.Khandaker, K.Kim, K.-S.Kim, M.Lee, Y.S.Lee, G.Kim, Y.-S.Cho, Y.-O.Lee
Excitation functions of the proton-induced nuclear reactions on natSn up to 40 MeV
NUCLEAR REACTIONS Sn(p, X)117Sb/118Sb/120Sb/122Sb/124Sb/113Sn/117Sn/110In/111In; E < 40 MeV; measured Eγ, Iγ, excitation functions using the stacked foil activation technique. Compared results to model calculations.
doi: 10.1016/j.nimb.2008.11.017
2008KH06
J.Korean Phys.Soc. 53, 1181 (2008)
M.U.Khandaker, K.Kim, K.S.Kim, M.Lee, Y.S.Lee, G.Kim, Y.-S.Cho, Y.-O.Lee
Experimental Study of the Production Cross-Sections for 117m, 113Sn from Proton Irradiation on a natSn Target
NUCLEAR REACTIONS Sn(p, pxn)117Sn/113Sb, E= 5-40 MeV; measured Eγ, Iγ, σ(E), thick target yield of using stacked-foil activation technique. comparison with TALYS and ALICE-PIPE calculations.
2006HE13
Nucl.Instrum.Methods Phys.Res. B247, 180 (2006)
A.Hermanne, F.Tarkanyi, F.Ditroi, S.Takacs, R.A.Rebeles, M.S.Uddin, M.Hagiwara, M.Baba, Yu.Shubin, S.F.Kovalev
Experimental study of the excitation functions of proton induced reactions on natSn up to 65 MeV
NUCLEAR REACTIONS Sn(p, xn)124Sb/122Sb/120Sb/118mSb/117Sb/116mSb/115Sb, E ≈ 3-66 MeV; Sn(p, xnyp)117mSn/113Sn/114mIn/111In/110In/109In, E ≈ 3-66 MeV; measured production σ; deduced thick-target yields. Stacked-foil activation technique.
doi: 10.1016/j.nimb.2006.02.005
1993DM03
At.Energ. 75, 354 (1993); Sov.At.Energy 75, 857 (1994)
P.P.Dmitriev, I.O.Konstantinov
117Sb, 118mSb, 120mSb, 122Sb, and 124Sb Yield in the Reactions Sn(p, xn)
NUCLEAR REACTIONS, ICPND Sn(p, xn)117Sb/118Sb/118mSb/120Sb/120mSb/122Sb/124Sb, E=threshold-22 MeV; measured residuals yields, thick targets.
doi: 10.1007/BF00738964
1984IS01
J.Radioanal.Nucl.Chem. 82, 135 (1984)
M.Isshiki, Y.Fukuda, K.Igaki
Proton Activation Analysis of Trace Impurities in Purified Cobalt
NUCLEAR REACTIONS, ICPND Ti, Cr, Fe, Ni, Cu, Zn, Ga, Ge, 75As, Se, Zr, 93Nb, Mo, Cd, Sn, Sb, Te(p, n), Ni(p, γ)48V/52Mn/56Co/61Cu/63Zn/66Ga/69Ge/72As/75Se/82Br/90Nb/93Mo/93mMo/95Tc/111In/122Sb/121Te/130I/206Bi, E=10.4 MeV; measured Eγ, Iγ; deduced residuals thick target yields. Activation analysis.
1970JO15
Phys.Rev. C2, 639 (1970)
C.H.Johnson, R.L.Kernell
(p, n) Cross Sections and the Strength Functions for 3- to 5.5-MeV Protons on In and Sn Isotopes
NUCLEAR REACTIONS In, Sn, 117,119,120,122,124Sn(p, n), E=3-5.5 MeV; measured σ(E); deduced Q for 120Sn(p, n).
doi: 10.1103/PhysRevC.2.639
1995CA42
Can.J.Phys. 73, 512 (1995)
R.F.Carlson, A.J.Cox, T.Eliyakut-Roshko, W.T.H.van Oers
Measurements of Proton Total Reaction Cross Sections for 112,114,116,118,120,122,124Sn from 22 to 48 MeV
NUCLEAR REACTIONS, ICPND 112,114,116,118,120,122,124Sn(p, X), E=22-48 MeV; measured reaction σ(E). Nuclear transparency, semi-empirical relation based parametrizations
1987SK03
Yad.Fiz. 45, 614 (1987)
E.A.Skakun, V.G.Baty, Yu.N.Rakivnenko, O.A.Rastrepin
Cross Sections of (p, γ) Reactions on Isotopes 54Fe, 112Sn and 114Cd at Proton Energies up to 9 MeV
NUCLEAR REACTIONS, ICPND 54Fe, 112Sn, 114Cd(p, γ), E=3-9 MeV; measured σ(E). Ge(Li) detector. Statistical theory.
1973CH34
Phys.Rev. C8, 1363 (1973)
K.C.Chan, G.R.Rao, B.L.Cohen, J.H.Degnan, L.Shabason
Compound-Nucleus Contribution for (p, α) Reaction from Sn and Cd Isotopes
NUCLEAR REACTIONS 106,110,112,114,116Cd, 112,114,116,118,120,122,124Sn(p, α), E=12, 17 MeV; measured σ(Eα). Deduced compound nucleus contribution.
doi: 10.1103/PhysRevC.8.1363
1995CA42
Can.J.Phys. 73, 512 (1995)
R.F.Carlson, A.J.Cox, T.Eliyakut-Roshko, W.T.H.van Oers
Measurements of Proton Total Reaction Cross Sections for 112,114,116,118,120,122,124Sn from 22 to 48 MeV
NUCLEAR REACTIONS, ICPND 112,114,116,118,120,122,124Sn(p, X), E=22-48 MeV; measured reaction σ(E). Nuclear transparency, semi-empirical relation based parametrizations.
2008BR05
Radiochim.Acta 96, 387 (2008)
C.H.M.Broeders, A.Y.Konobeyev
Systematics of (p, n) reaction cross-section
NUCLEAR REACTIONS 37Cl, 43,44Ca, 45Sc, 47,48Ti, 51V, 52,54Cr, 55Mn, 56,57,58Fe, 60,61,62,64Ni, 64,66,67,68Zn, 69Ga, 70,72,74,76Ge, 75As, 76,77,80,82Se, 79Br, 83,84,86Kr, 85Rb, 86,87,88Sr, 89Y, 90,96Zr, 93Nb, 94,95,96,100Mo, 99,100,102,104Ru, 103Rh, 104,105,106,110Pd, 107,109Ag, 110,111,112,114,116Cd, 113,115In, 115,116,117,118,119,120,122,124Sn, 121Sb, 120,122,123,124,125,130Te, 127I, 139La, 140,142Ce, 141Pr, 148Nd, 165Ho, 169Tm, 178,180Hf, 181Ta, 186W, 197Au, 206Pb, 209Bi(p, n), E=7.5, 12.4, 24.8 MeV; analyzed cross sections, semi-empirical systematics of cross sections using pre-equilibrium exciton model, evaporation model and semi-empirical mass formula. Comparisons with measured cross sections.
doi: 10.1524/ract.2008-1510
1999IN01
Nucl.Phys. A653, 341 (1999)
A.Ingemarsson, J.Nyberg, P.U.Renberg, O.Sundberg, R.F.Carlson, A.Auce, R.Johansson, G.Tibell, B.C.Clark, L.Kurth Kerr, S.Hama
Reaction Cross Sections for 65 MeV Protons on Targets from 9Be to 208Pb
NUCLEAR REACTIONS 9Be, 12C, 16O, 28Si, 40Ca, 58,60Ni, 112,116,118,120,124Sn, 208Pb(p, X), E=65.5 MeV; measured reaction σ. Comparison with optical model predictions.
doi: 10.1016/S0375-9474(99)00236-5
1992SK04
Z.Phys. A344, 13 (1992)
E.A.Skakun, V.G.Batij
Level Density Parameters from Excitation Cross Sections of Isomeric States
NUCLEAR REACTIONS, ICPND 77,80Se, 87Sr, 89Y, 94,95Mo, 99,101,102,104Ru, 104,110Pd, 108,111Cd, 116,118,120,122Sn(p, n), E ≤ 9 MeV; 113,115In(α, n), E ≤ 24 MeV; measured residuals production σ(E); deduced isomer production σ ratio for 99,101,102,104Rh, 108In, 116,118Sb, level density parameter features. Activation technique.
1985KU13
J.Radioanal.Nucl.Chem. 89, 447 (1985)
V.A.Kuzmenko, V.V.Remaev, K.S.Goncharov
Activation Analysis with a 9.1 MeV Proton Beam
NUCLEAR REACTIONS, ICPND 11B, 13C, 34S, 44Ca, 52Cr, 60Ni, 63Cu, 66,68Zn, 69Ga, 70,72,76Ge, 85,87Rb, 86,87Sr, 89Y, 90Zr, 93Nb, 95Mo, 99Ru, 107Ag, 110,111,112,113,116Cd, 116,117Sn, 128Te, 127I, 150Nd(p, n), 14N, 16O, 12C(p, α), E=9.1 MeV; measured absolute thick target γ yields. Activation method.
1984AB05
J.Nucl.Mater. 122/123, 972 (1984)
K.Abe, A.Iizuka, A.Hasegawa, S.Morozumi
Induced Radioactivity of Component Materials by 16-MeV Protons and 30-MeV Alpha Particles
NUCLEAR REACTIONS, ICPND 45Sc, 59Co, 58Ni, 65Cu, 66Zn, 91Zr, 93Nb, 181Ta, 197Au(p, np), 46,47Ti(p, α), 48Ti, 51V, 52Cr, 56Fe, 61Ni, 65Cu, 67Zn, 72,74,76Ge, 89Y, 90,92,96Zr, 93Nb, 94,95,96Mo, 107Ag, 116,117,118,120,122Sn, 181Ta, 182W, 194,196Pt, 197Au(p, n), 49Ti, 53Cr, 57Fe, 62Ni, 63Cu, 68Zn, 73Ge, 94,95,96,97,100Mo, 117,119Sn, 182W, 194,195Pt(p, 2n), E=16 MeV; 45Sc, 46,48Ti, 51V, 54Fe, 63Cu, 70Ge, 89Y, 90,96Zr, 93Nb, 92,94,100Mo, 103Rh, 107Ag, 181Ta, 182W, 194Pt(α, n), 45Sc(α, nα), 45Sc, 59Co(α, 2p), 46Ti, 50,52,54Cr, 54,56Fe, 70Ge, 92Mo(α, np), 46,49Ti, 50Cr, 59Co, 65Cu, 91Zr, 93Nb, 103Rh, 107,109Ag, 181Ta, 183W(α, 2n), 51V, 56Fe, 182W(α, 3n), 186W(α, 2np), E=30 MeV; measured residuals thick target yields. Activation technique.
1984MU26
At.Energ. 56, 50 (1984); Sov.At.Energy 56, 56 (1984)
S.Mukhammedov, A.Vasidov, E.Pardaev
Use of Proton and Deuteron Activation Methods of Analysis in the Determination of Elements with Z > 42
NUCLEAR REACTIONS 96,102,104Ru, 110Pd, 114Cd, 133Cs, 159Tb, 181Ta, 187Re, 197Au(d, p), 103Rh, 113In, 117,118,120Sn, 126,130Te, 127I, 133Cs, 142Ce, 151,153Eu, 159Tb, 181Ta, 186W(d, 2n), 103Rh, 107Ag, 110,111,113,116Cd, 117,120,122Sn, 121,123Sb, 128,130Te, 127I, 133Cs, 139La, 142Ce, 141Pr, 151,153Eu, 197Au, 204,206Pb, 232Th(p, n), 130Te(d, n), E=7-12 MeV; measured thick target residuals yield. Activation technique.
1970JO15
Phys.Rev. C2, 639 (1970)
C.H.Johnson, R.L.Kernell
(p, n) Cross Sections and the Strength Functions for 3- to 5.5-MeV Protons on In and Sn Isotopes
NUCLEAR REACTIONS In, Sn, 117,119,120,122,124Sn(p, n), E=3-5.5 MeV; measured σ(E); deduced Q for 120Sn(p, n).
doi: 10.1103/PhysRevC.2.639
1970SK05
Izv.Akad.Nauk SSSR, Ser.Fiz. 34, 2174 (1970);Bull.Acad.Sci. USSR, Phys.Ser. 34, 1939 (1971)
E.A.Skakun, A.P.Klyucharev, Y.N.Rakivnenko, I.A.Romanii
Excitation Functions for (p, n) and (p, 2n) Reactions on Tin Isotopes
NUCLEAR REACTIONS 116,122Sn(p, n), 117,118,119,120Sn(p, n), (p, 2n), E=4-21 MeV; measured σ(E). Enriched targets.
1968RA19
Izv.Akad.Nauk SSSR, Ser.Fiz. 32, 157(1968); Bull.Acad.Sci.USSR, Phys.Ser. 32, 149(1969)
Y.N.Rakivnenko, E.A.Skakun
Excitation Functions of the 117Sn(p, n)117Sb and 118Sn(p, 2n)117Sb Reactions
NUCLEAR REACTIONS 117Sn(p, n), 118Sn(p, 2n), E=7-19 MeV; measured σ(E).
1999IN01
Nucl.Phys. A653, 341 (1999)
A.Ingemarsson, J.Nyberg, P.U.Renberg, O.Sundberg, R.F.Carlson, A.Auce, R.Johansson, G.Tibell, B.C.Clark, L.Kurth Kerr, S.Hama
Reaction Cross Sections for 65 MeV Protons on Targets from 9Be to 208Pb
NUCLEAR REACTIONS 9Be, 12C, 16O, 28Si, 40Ca, 58,60Ni, 112,116,118,120,124Sn, 208Pb(p, X), E=65.5 MeV; measured reaction σ. Comparison with optical model predictions.
doi: 10.1016/S0375-9474(99)00236
1995CA42
Can.J.Phys. 73, 512 (1995)
R.F.Carlson, A.J.Cox, T.Eliyakut-Roshko, W.T.H.van Oers
Measurements of Proton Total Reaction Cross Sections for 112,114,116,118,120,122,124Sn from 22 to 48 MeV
NUCLEAR REACTIONS, ICPND 112,114,116,118,120,122,124Sn(p, X), E=22-48 MeV; measured reaction σ(E). Nuclear transparency, semi-empirical relation based parametrizations.
1992SK04
Z.Phys. A344, 13 (1992)
E.A.Skakun, V.G.Batij
Level Density Parameters from Excitation Cross Sections of Isomeric States
NUCLEAR REACTIONS, ICPND 77,80Se, 87Sr, 89Y, 94,95Mo, 99,101,102,104Ru, 104,110Pd, 108,111Cd, 116,118,120,122Sn(p, n), E ≤ 9 MeV; 113,115In(α, n), E ≤ 24 MeV; measured residuals production σ(E); deduced isomer production σ ratio for 99,101,102,104Rh, 108In, 116,118Sb, level density parameter features. Activation technique.
1991KO37
Yad.Fiz. 54, 558 (1991); Sov.J.Nucl.Phys. 54, 338 (1991)
P.Kozma, V.I.Ilyushchenko, I.Ion
Isomer Ratios of Yields of 99Rh and 110In Residual Nuclei Produced in Reactions Induced by Relativistic Protons and 12C Nuclei on Sn Isotopes
NUCLEAR REACTIONS 112,116,118,120Sn(p, X), (12C, X), E=3.65 GeV/nucleon; measured isomer yield ratios for 99Rh, 110In; deduced spin parameter dependence.
1971SK01
Yad.Fiz. 14, 261 (1971); Sov.J.Nucl.Phys. 14, 147 (1972)
E.A.Skakun, A.P.Klyucharev, Y.N.Rakivnenko, I.A.Romanii
Cross-Section Ratios for Production of Isomeric Pairs of Sb in (p, n) and (p, 2n) Reactions
NUCLEAR REACTIONS 116,118,120,122Sn(p, n), 117,119Sn(p, 2n), E=4-20 MeV; measured isomeric σ ratios(E).
1970JO15
Phys.Rev. C2, 639 (1970)
C.H.Johnson, R.L.Kernell
(p, n) Cross Sections and the Strength Functions for 3- to 5.5-MeV Protons on In and Sn Isotopes
NUCLEAR REACTIONS In, Sn, 117,119,120,122,124Sn(p, n), E=3-5.5 MeV; measured σ(E); deduced Q for 120Sn(p, n).
doi: 10.1103/PhysRevC.2.639
1970KL01
Yad.Fiz. 11, 953 (1970); Sov.J.Nucl.Phys. 11, 530 (1970)
A.P.Klyucharev, E.A.Skakun, Y.N.Rakivnenko, I.A.Romanii
Excitation Functions of (p, n) Reactions on Some Sn Isotopes and the Isomeric Cross Section Ratios
NUCLEAR REACTIONS 116,117,118,119,120,122Sn(p, n), E < 8.5 MeV; measured σ(E). 118,120,122Sn(p, n); measured isomeric σ ratio, spin cutoff parameter.
1970SK05
Izv.Akad.Nauk SSSR, Ser.Fiz. 34, 2174 (1970);Bull.Acad.Sci. USSR, Phys.Ser. 34, 1939 (1971)
E.A.Skakun, A.P.Klyucharev, Y.N.Rakivnenko, I.A.Romanii
Excitation Functions for (p, n) and (p, 2n) Reactions on Tin Isotopes
NUCLEAR REACTIONS 116,122Sn(p, n), 117,118,119,120Sn(p, n), (p, 2n), E=4-21 MeV; measured σ(E). Enriched targets.
1969JO11
Phys.Rev.Letters 23, 20 (1969)
C.H.Johnson, R.L.Kernell
Proton Strength Functions for Sn and the Optical Model below the Coulomb Barrier
NUCLEAR REACTIONS 117,119,120,122,124Sn(p, n), E=3-5.5 MeV; measured σ(E); deduced proton strength functions.
doi: 10.1103/PhysRevLett.23.20
1992SK04
Z.Phys. A344, 13 (1992)
E.A.Skakun, V.G.Batij
Level Density Parameters from Excitation Cross Sections of Isomeric States
NUCLEAR REACTIONS, ICPND 77,80Se, 87Sr, 89Y, 94,95Mo, 99,101,102,104Ru, 104,110Pd, 108,111Cd, 116,118,120,122Sn(p, n), E ≤ 9 MeV; 113,115In(α, n), E ≤ 24 MeV; measured residuals production σ(E); deduced isomer production σ ratio for 99,101,102,104Rh, 108In, 116,118Sb, level density parameter features. Activation technique.
2009EL01
Appl.Radiat.Isot. 67, 147 (2009)
E.K.Elmaghraby, S.A.Said, F.I.Asfour
Investigation of the proton induced reactions on tin at low energies
NUCLEAR REACTIONS 124Sn(p, n), E=3.0-16.2 MeV; measured excitation function. Comparison to existing data and model calculations.
doi: 10.1016/j.apradiso.2008.07.017
1999IN01
Nucl.Phys. A653, 341 (1999)
A.Ingemarsson, J.Nyberg, P.U.Renberg, O.Sundberg, R.F.Carlson, A.Auce, R.Johansson, G.Tibell, B.C.Clark, L.Kurth Kerr, S.Hama
Reaction Cross Sections for 65 MeV Protons on Targets from 9Be to 208Pb
NUCLEAR REACTIONS 9Be, 12C, 16O, 28Si, 40Ca, 58,60Ni, 112,116,118,120,124Sn, 208Pb(p, X), E=65.5 MeV; measured reaction σ. Comparison with optical model predictions.
doi: 10.1016/S0375-9474(99)00236
Klusharev A. P., Skakun E. A., Rakivnenko Yu. N., Romany I. A.
Excitation functions of (p,n) reactions in some Sn Isotopes and isomeric ratios
Yadernaya Fizika 11 (1970) 953
Johnson C. H., Bair J. K., Jones C. M., et al.
Wave size resonances observed by the (p,n) reaction for 2.6 to 7 MeV protons incidenr on isotopes of Sn
Phys. Rev. C15 (1977) 197

## 3H
Bru62b
REQUEST 10830001 20091027 3 114942 0 0 0
ENTRY O0289 20001123 20020214 20050926 0000O0289000 1
SUBENT O0289001 20001123 20020214 20050926 0000O0289001 1
BIB 13 92 O0289001 2
TITLE -Tabulated Cross Sections For Hydrogen and Helium O0289001 3 | E | X
Particles Produced by 62 and 29 MeV Protons on 120-Sn.O0289001 4 | (MeV) | (mb)
AUTHOR (F.E.BERTRAND,R.W.PEELLE) O0289001 5 | 150 | 25 | 3
REFERENCE (R,ORNL-4471,197007) O0289001 6
(J,PR/C,8,1045,1973) Combined Paper Where the Data For O0289001 7
Some Targets were Collected. O0289001 8
INSTITUTE (1USAORL) O0289001 9
FACILITY (ISOCY) Oak Ridge Isochronous Cyclotron. O0289001 10
(SPECM) Momentum Analyzed in a 153 Degree Magnet. O0289001 11
INC-SPECT .Monoenergetic 60.9 - 61.9 +/- 0.1 and 28.8 +/- 0.1 MeVO0289001 12
Protons, Focused on the Target in a Spot of Approxi- O0289001 13
Mately 8 mm Diameter, with a Walk of +/- 0.4 Cm. The O0289001 14
Uncertainty in Number of Protons Striking the Target O0289001 15
Was +/- 1 %. O0289001 16
METHOD (EDE) The Secondary Particle Type was Identified with O0289001 17
(TOF) A Combination of Delta-E Versus E and Flight- O0289001 18
Time Versus E, Which Permitted Unambiguous O0289001 19
Identification from a Few MeV Up to 62 MeV. The O0289001 20
Low-Energy Cutoffs For the Different Particles were O0289001 21
------------------------------------------------------ O0289001 22
61.5 MeV O0289001 23
Protons 1.8 MeV O0289001 24
Deuterons 4.6 MeV O0289001 25
Tritons 5.7 MeV O0289001 26
Helium-3 13.2 MeV O0289001 27
Alphas 11.0 MeV O0289001 28
28.8 MeV O0289001 29
Protons 1.9 MeV O0289001 30
Deuterons 4.6 MeV O0289001 31
Tritons 5.7 MeV O0289001 32
Helium-3 13.2 MeV O0289001 33
Alphas 11.0 MeV O0289001 34
------------------------------------------------------ O0289001 35
DETECTOR (TELES,SOLST,GELI) A Solid State Three-Detector O0289001 36
Telescope, with Two Silicon Delta-E Detectors and a O0289001 37
Lithium-Drifted Germanium Detector Used For Total O0289001 38
Energy Absorption. The Delta-E Detectors had O0289001 39
Thicknesses of 100 and 500 Micrometers. O0289001 40
The Telescope was Mounted in a Scattering Chamber withO0289001 41
1.2 M Diameter. O0289001 42
The Total Resolution was Approximately 180 KeV For O0289001 43
Most of the Data. The Telescope was Shielded by O0289001 44
Tantalum or Nickel Collimators. For the 61.5 MeV RunsO0289001 45
The Tantalum Collimator had a Thickness of 0.432 Cm O0289001 46
And an Area of 0.522 Cm2. The Two Nickel Collimators O0289001 47
Had a Thickness of 0.653 Cm and Areas of 0.183 and O0289001 48
0.265 Cm2, Respectively. For the 28.8 MeV Runs, a O0289001 49
0.013 Cm Thick Tantalum Collimator, with an Area of O0289001 50
O.522 Cm2, was Used. The Uncertainty in the O0289001 51
Collimator Areas was +/- 1.5 %. O0289001 52
The Distance from O0289001 53
The Target to the Collimator was Around 46 Cm +/- 1%. O0289001 54
The Collimators had a Misalignment at the Center of theO0289001 55
Scattering Chamber of +/- 0.5 Cm. The Precision of theO0289001 56
Detector Angle was +/- 0.5 Degrees. O0289001 57
The Zero Angle was Determined to +/- 0.5 Degrees. O0289001 58
The Angular Resolution was +/- 1.2 Degrees. O0289001 59
SAMPLE Tin Target, 4.85 +/- 0.05 Mg/Cm2 Thick, with a O0289001 60
Thickness Nonuniformity of +/- 1 %. The Isotopic O0289001 61
Composition was 98.4 % 120-Sn, 0.5% 118-Sn, 0.4 % O0289001 62
119-Sn, 0.3 % 124-Sn and 0.4 % Other. O0289001 63
The Sample had a Small Contaminant of Nickel and O0289001 64
Oxygen. The Sample was Oriented with an Angular O0289001 65
Precision of +/- 0.5 Degrees. O0289001 66
CORRECTION .The Data were Corrected For O0289001 67
1. Energy Loss of the Secondary Particles in the O0289001 68
Target, O0289001 69
2. Collimator Edge Penetration, O0289001 70
3. Multiple Scattering of Particles in the First Two O0289001 71
Detectors, Which Made Them Miss the Total Absorption O0289001 72
Detector, O0289001 73
4. The Nickel Window Dead Layer of the Ge-Detector, O0289001 74
And, O0289001 75
5. Nuclear Reactions in the Ge-Detector. O0289001 76
ERR-ANALYS (ERR-S) Statistical Error in Data. O0289001 77
(ERR-1) Systematic Error in Data, with Contributions O0289001 78
Such As O0289001 79
1. Uncertainty in Various Corrections +/- 2 %. O0289001 80
2. Uncertainty in Number of Protons O0289001 81
Striking the Target +/- 1 %. O0289001 82
3. Uncertainty in Dead Time +/- 2 %. O0289001 83
(EN-ERR) Uncertainty of Beam Energy. O0289001 84
STATUS (TABLE).Data Taken from Main Ref. O0289001 85
HISTORY (19940924C) N.O. O0289001 86
(19970210A) Correction For Bib Sections were Included O0289001 87
By F.C. O0289001 88
(19980613A) Reaction Lines are Corrected. Some O0289001 89
Misprinting are Corrected. O0289001 90
(20000425A) Date is Corrected O0289001 91
(20001116A) Subentry O0289007 has Been Corrected O0289001 92
According to O.Schwerer'S Remarks. O0289001 93
(20001123U) Last checking has been done. O0289001 94
ENDBIB 92 O0289001 95
COMMON 1 3 O0289001 96
EN-ERR O0289001 97
MEV O0289001 98
0.1 O0289001 99
ENDCOMMON 3 O0289001 100
ENDSUBENT 99 O028900199999
SUBENT O0289017 20001123 20020214 20050926 0000O0289017 1
BIB 6 12 O0289017 2
REACTION (50-SN-120(P,X)1-H-3,PAR,SIG,,,EXP) O0289017 3
PART-DET (T) Tritons. O0289017 4
EN-SEC (E-MIN,T) Low Limit of Detected Particle Energy O0289017 5
(E-MEAN,T) Mean Energy of this Spectrum. O0289017 6
ANALYSIS (INTED) O0289017 7
(INTAD) O0289017 8
STATUS (TABLE).Data Taken from Table 10 of Main Ref. O0289017 9
(DEP,O0289022) O0289017 10
HISTORY (19940929C) N.O. O0289017 11
(19970214A) En-Sec is Included. Analysis is Included. O0289017 12
(19980623U) Last Checking has Been done. O0289017 13
(20001123U) Last checking has been done. O0289017 14
ENDBIB 12 O0289017 15
COMMON 1 3 O0289017 16
ERR-1 O0289017 17
PER-CENT O0289017 18
5. O0289017 19
ENDCOMMON 3 O0289017 20
DATA 5 2 O0289017 21
EN E-MIN DATA ERR-S E-MEAN O0289017 22
MEV MEV MB MB MEV O0289017 23
2.88E+01 5.7 1.25E+01 3.E-01 1.58E+01 O0289017 24
6.15E+01 5.6 2.36E+01 2.E-01 2.26E+01 O0289017 25
ENDDATA 4 O0289017 26
ENDSUBENT 25 O028901799999
ENDENTRY 2 O028999999999
ENDREQUEST 1 Z999999999999

## 109gIn-theory
TENDL 2010 |  | 112Sn | 114Sn | 115Sn | 116Sn | 117Sn | 118Sn | 119Sn | 120Sn | 122Sn | 124Sn
|  | 0.0097 | 0.0065 | 0.0034 | 0.1453 | 0.0768 | 0.2423 | 0.0859 | 0.3259 | 0.0463 | 0.0579
| # p + 112Sn: Production of 109In - Total |  |  |  |  | # p + 114Sn: Production of 109In - Total |  |  |  |  | # p + 115Sn: Production of 109In - Total |  | # p + 116Sn: Production of 109In - Total |  | # p + 117Sn: Production of 109In - Total |  | # p + 118Sn: Production of 109In - Total |  | # p + 119Sn: Production of 109In - Total |  | # p + 120Sn: Production of 109In - Total |  | # p + 122Sn: Production of 109In - Total |  | # p + 124Sn: Production of 109In - Total |  |  |  | # p + 112Sn: Production of 109Sn - Total |  | # p + 114Sn: Production of 109Sn - Total |  | # p + 115Sn: Production of 109Sn - Total |  | # p + 116Sn: Production of 109Sn - Total |  | # p + 117Sn: Production of 109Sn - Total |  | # p + 118Sn: Production of 109Sn - Total |  | # p + 119Sn: Production of 109Sn - Total |  | # p + 120Sn: Production of 109Sn - Total |  | # p + 122Sn: Production of 109Sn - Total |  | # p + 124Sn: Production of 109Sn - Total |  |  |  | # p + 112Sn: Production of 109Sb - Total |  | # p + 114Sn: Production of 109Sb - Total |  | # p + 115Sn: Production of 109Sb - Total |  | # p + 116Sn: Production of 109Sb - Total |  | # p + 117Sn: Production of 109Sb - Total |  | # p + 118Sn: Production of 109Sb - Total |  | # p + 119Sn: Production of 109Sb - Total |  | # p + 120Sn: Production of 109Sb - Total |  | # p + 122Sn: Production of 109Sb - Total |  | # p + 124Sn: Production of 109Sb - Total
| # Q-value = 2.69153E+00 mass= 108.907150 |  |  |  |  | # Q-value =-1.53507E+01 mass= 108.907150 |  |  |  |  | # Q-value =-2.28971E+01 mass= 108.907150 |  | # Q-value =-3.24606E+01 mass= 108.907150 |  | # Q-value =-3.94038E+01 mass= 108.907150 |  | # Q-value =-4.87312E+01 mass= 108.907150 |  | # Q-value =-5.52148E+01 mass= 108.907150 |  | # Q-value =-6.43228E+01 mass= 108.907150 |  | # Q-value =-7.93064E+01 mass= 108.907150 |  | # Q-value =-9.37398E+01 mass= 108.907150 |  |  |  | # Q-value =-2.17543E+01 mass= 108.911283 |  | # Q-value =-3.97965E+01 mass= 108.911283 |  | # Q-value =-4.73429E+01 mass= 108.911283 |  | # Q-value =-5.69064E+01 mass= 108.911283 |  | # Q-value =-6.38496E+01 mass= 108.911283 |  | # Q-value =-7.31770E+01 mass= 108.911283 |  | # Q-value =-7.96606E+01 mass= 108.911283 |  | # Q-value =-8.87686E+01 mass= 108.911283 |  | # Q-value =-1.03752E+02 mass= 108.911283 |  | # Q-value =-1.18186E+02 mass= 108.911283 |  |  |  | # Q-value =-3.73984E+01 mass= 108.918132 |  | # Q-value =-5.54407E+01 mass= 108.918132 |  | # Q-value =-6.29871E+01 mass= 108.918132 |  | # Q-value =-7.25506E+01 mass= 108.918132 |  | # Q-value =-7.94937E+01 mass= 108.918132 |  | # Q-value =-8.88212E+01 mass= 108.918132 |  | # Q-value =-9.53048E+01 mass= 108.918132 |  | # Q-value =-1.04413E+02 mass= 108.918132 |  | # Q-value =-1.19396E+02 mass= 108.918132 |  | # Q-value =-1.33830E+02 mass= 108.918132
| # E-threshold= 0.00000E+00 |  |  |  |  | # E-threshold= 1.54865E+01 |  |  |  |  | # E-threshold= 2.30979E+01 |  | # E-threshold= 3.27427E+01 |  | # E-threshold= 3.97433E+01 |  | # E-threshold= 4.91475E+01 |  | # E-threshold= 5.56826E+01 |  | # E-threshold= 6.48632E+01 |  | # E-threshold= 7.99617E+01 |  | # E-threshold= 9.45019E+01 |  |  |  | # E-threshold= 2.19501E+01 |  | # E-threshold= 4.01485E+01 |  | # E-threshold= 4.77580E+01 |  | # E-threshold= 5.74010E+01 |  | # E-threshold= 6.43997E+01 |  | # E-threshold= 7.38022E+01 |  | # E-threshold= 8.03354E+01 |  | # E-threshold= 8.95144E+01 |  | # E-threshold= 1.04609E+02 |  | # E-threshold= 1.19146E+02 |  |  |  | # E-threshold= 3.77351E+01 |  | # E-threshold= 5.59310E+01 |  | # E-threshold= 6.35393E+01 |  | # E-threshold= 7.31811E+01 |  | # E-threshold= 8.01787E+01 |  | # E-threshold= 8.95800E+01 |  | # E-threshold= 9.61121E+01 |  | # E-threshold= 1.05290E+02 |  | # E-threshold= 1.20383E+02 |  | # E-threshold= 1.34918E+02
| # # energies = 45 |  |  |  |  | # # energies = 45 |  |  |  |  | # # energies = 45 |  | # # energies = 45 |  | # # energies = 45 |  | # # energies = 45 |  | # # energies = 45 |  | # # energies = 45 |  | # # energies = 45 |  | # # energies = 45 |  |  |  | # # energies = 45 |  | # # energies = 45 |  | # # energies = 45 |  | # # energies = 45 |  | # # energies = 45 |  | # # energies = 45 |  | # # energies = 45 |  | # # energies = 45 |  | # # energies = 45 |  | # # energies = 45 |  |  |  | # # energies = 45 |  | # # energies = 45 |  | # # energies = 45 |  | # # energies = 45 |  | # # energies = 45 |  | # # energies = 45 |  | # # energies = 45 |  | # # energies = 45 |  | # # energies = 45 |  | # # energies = 45
| # E | xs |  |  |  | # E | xs |  |  |  | # E | xs | # E | xs | # E | xs | # E | xs | # E | xs | # E | xs | # E | xs | # E | xs | # E | xs | # E | xs | # E | xs | # E | xs | # E | xs | # E | xs | # E | xs | # E | xs | # E | xs | # E | xs | # E | xs | # E | xs | # E | xs | # E | xs | # E | xs | # E | xs | # E | xs | # E | xs | # E | xs | # E | xs | # E | xs | # E | xs | # E | xs | # E | xs
| 1 | 1e-20 |  |  |  | 1 | 0 |  |  |  | 1 | 0 | 1 | 0 | 1 | 0 | 1 | 0 | 1 | 0 | 1 | 0 | 1 | 0 | 1 | 0 | 1 | 9.7e-23 | 1 | 0 | 1 | 0 | 1 | 0 | 1 | 0 | 1 | 0 | 1 | 0 | 1 | 0 | 1 | 0 | 1 | 0 | 1 | 0 | 1 | 0 | 1 | 0 | 1 | 0 | 1 | 0 | 1 | 0 | 1 | 0 | 1 | 0 | 1 | 0 | 1 | 0 | 1 | 0 | 1 | 0 | 1 | 0 | 1 | 9.7e-23
| 2 | 3.2809e-11 |  |  |  | 2 | 0 |  |  |  | 2 | 0 | 2 | 0 | 2 | 0 | 2 | 0 | 2 | 0 | 2 | 0 | 2 | 0 | 2 | 0 | 2 | 3.1825e-13 | 2 | 0 | 2 | 0 | 2 | 0 | 2 | 0 | 2 | 0 | 2 | 0 | 2 | 0 | 2 | 0 | 2 | 0 | 2 | 0 | 2 | 0 | 2 | 0 | 2 | 0 | 2 | 0 | 2 | 0 | 2 | 0 | 2 | 0 | 2 | 0 | 2 | 0 | 2 | 0 | 2 | 0 | 2 | 0 | 2 | 3.1825e-13
| 3 | 3.2036e-07 |  |  |  | 3 | 0 |  |  |  | 3 | 0 | 3 | 0 | 3 | 0 | 3 | 0 | 3 | 0 | 3 | 0 | 3 | 0 | 3 | 0 | 3 | 3.1075e-09 | 3 | 0 | 3 | 0 | 3 | 0 | 3 | 0 | 3 | 0 | 3 | 0 | 3 | 0 | 3 | 0 | 3 | 0 | 3 | 0 | 3 | 0 | 3 | 0 | 3 | 0 | 3 | 0 | 3 | 0 | 3 | 0 | 3 | 0 | 3 | 0 | 3 | 0 | 3 | 0 | 3 | 0 | 3 | 0 | 3 | 3.1075e-09
| 4 | 6.8586e-05 |  |  |  | 4 | 0 |  |  |  | 4 | 0 | 4 | 0 | 4 | 0 | 4 | 0 | 4 | 0 | 4 | 0 | 4 | 0 | 4 | 0 | 4 | 6.6529e-07 | 4 | 0 | 4 | 0 | 4 | 0 | 4 | 0 | 4 | 0 | 4 | 0 | 4 | 0 | 4 | 0 | 4 | 0 | 4 | 0 | 4 | 0 | 4 | 0 | 4 | 0 | 4 | 0 | 4 | 0 | 4 | 0 | 4 | 0 | 4 | 0 | 4 | 0 | 4 | 0 | 4 | 0 | 4 | 0 | 4 | 6.6529e-07
| 5 | 0.0026928 |  |  |  | 5 | 0 |  |  |  | 5 | 0 | 5 | 0 | 5 | 0 | 5 | 0 | 5 | 0 | 5 | 0 | 5 | 0 | 5 | 0 | 5 | 2.612e-05 | 5 | 0 | 5 | 0 | 5 | 0 | 5 | 0 | 5 | 0 | 5 | 0 | 5 | 0 | 5 | 0 | 5 | 0 | 5 | 0 | 5 | 0 | 5 | 0 | 5 | 0 | 5 | 0 | 5 | 0 | 5 | 0 | 5 | 0 | 5 | 0 | 5 | 0 | 5 | 0 | 5 | 0 | 5 | 0 | 5 | 2.612e-05
| 6 | 0.038941 |  |  |  | 6 | 0 |  |  |  | 6 | 0 | 6 | 0 | 6 | 0 | 6 | 0 | 6 | 0 | 6 | 0 | 6 | 0 | 6 | 0 | 6 | 0.00037773 | 6 | 0 | 6 | 0 | 6 | 0 | 6 | 0 | 6 | 0 | 6 | 0 | 6 | 0 | 6 | 0 | 6 | 0 | 6 | 0 | 6 | 0 | 6 | 0 | 6 | 0 | 6 | 0 | 6 | 0 | 6 | 0 | 6 | 0 | 6 | 0 | 6 | 0 | 6 | 0 | 6 | 0 | 6 | 0 | 6 | 0.00037773
| 7 | 0.28026 |  |  |  | 7 | 0 |  |  |  | 7 | 0 | 7 | 0 | 7 | 0 | 7 | 0 | 7 | 0 | 7 | 0 | 7 | 0 | 7 | 0 | 7 | 0.0027185 | 7 | 0 | 7 | 0 | 7 | 0 | 7 | 0 | 7 | 0 | 7 | 0 | 7 | 0 | 7 | 0 | 7 | 0 | 7 | 0 | 7 | 0 | 7 | 0 | 7 | 0 | 7 | 0 | 7 | 0 | 7 | 0 | 7 | 0 | 7 | 0 | 7 | 0 | 7 | 0 | 7 | 0 | 7 | 0 | 7 | 0.0027185
| 8 | 1.2728 |  |  |  | 8 | 0 |  |  |  | 8 | 0 | 8 | 0 | 8 | 0 | 8 | 0 | 8 | 0 | 8 | 0 | 8 | 0 | 8 | 0 | 8 | 0.012346 | 8 | 0 | 8 | 0 | 8 | 0 | 8 | 0 | 8 | 0 | 8 | 0 | 8 | 0 | 8 | 0 | 8 | 0 | 8 | 0 | 8 | 0 | 8 | 0 | 8 | 0 | 8 | 0 | 8 | 0 | 8 | 0 | 8 | 0 | 8 | 0 | 8 | 0 | 8 | 0 | 8 | 0 | 8 | 0 | 8 | 0.012346
| 9 | 1.7067 |  |  |  | 9 | 0 |  |  |  | 9 | 0 | 9 | 0 | 9 | 0 | 9 | 0 | 9 | 0 | 9 | 0 | 9 | 0 | 9 | 0 | 9 | 0.016555 | 9 | 0 | 9 | 0 | 9 | 0 | 9 | 0 | 9 | 0 | 9 | 0 | 9 | 0 | 9 | 0 | 9 | 0 | 9 | 0 | 9 | 0 | 9 | 0 | 9 | 0 | 9 | 0 | 9 | 0 | 9 | 0 | 9 | 0 | 9 | 0 | 9 | 0 | 9 | 0 | 9 | 0 | 9 | 0 | 9 | 0.016555
| 10 | 2.7829 |  |  |  | 10 | 0 |  |  |  | 10 | 0 | 10 | 0 | 10 | 0 | 10 | 0 | 10 | 0 | 10 | 0 | 10 | 0 | 10 | 0 | 10 | 0.026994 | 10 | 0 | 10 | 0 | 10 | 0 | 10 | 0 | 10 | 0 | 10 | 0 | 10 | 0 | 10 | 0 | 10 | 0 | 10 | 0 | 10 | 0 | 10 | 0 | 10 | 0 | 10 | 0 | 10 | 0 | 10 | 0 | 10 | 0 | 10 | 0 | 10 | 0 | 10 | 0 | 10 | 0 | 10 | 0 | 10 | 0.026994
| 11 | 4.4364 |  |  |  | 11 | 0 |  |  |  | 11 | 0 | 11 | 0 | 11 | 0 | 11 | 0 | 11 | 0 | 11 | 0 | 11 | 0 | 11 | 0 | 11 | 0.043033 | 11 | 0 | 11 | 0 | 11 | 0 | 11 | 0 | 11 | 0 | 11 | 0 | 11 | 0 | 11 | 0 | 11 | 0 | 11 | 0 | 11 | 0 | 11 | 0 | 11 | 0 | 11 | 0 | 11 | 0 | 11 | 0 | 11 | 0 | 11 | 0 | 11 | 0 | 11 | 0 | 11 | 0 | 11 | 0 | 11 | 0.043033
| 12 | 6.3324 |  |  |  | 12 | 0 |  |  |  | 12 | 0 | 12 | 0 | 12 | 0 | 12 | 0 | 12 | 0 | 12 | 0 | 12 | 0 | 12 | 0 | 12 | 0.061425 | 12 | 0 | 12 | 0 | 12 | 0 | 12 | 0 | 12 | 0 | 12 | 0 | 12 | 0 | 12 | 0 | 12 | 0 | 12 | 0 | 12 | 0 | 12 | 0 | 12 | 0 | 12 | 0 | 12 | 0 | 12 | 0 | 12 | 0 | 12 | 0 | 12 | 0 | 12 | 0 | 12 | 0 | 12 | 0 | 12 | 0.061425
| 13 | 8.1837 |  |  |  | 13 | 0 |  |  |  | 13 | 0 | 13 | 0 | 13 | 0 | 13 | 0 | 13 | 0 | 13 | 0 | 13 | 0 | 13 | 0 | 13 | 0.079382 | 13 | 0 | 13 | 0 | 13 | 0 | 13 | 0 | 13 | 0 | 13 | 0 | 13 | 0 | 13 | 0 | 13 | 0 | 13 | 0 | 13 | 0 | 13 | 0 | 13 | 0 | 13 | 0 | 13 | 0 | 13 | 0 | 13 | 0 | 13 | 0 | 13 | 0 | 13 | 0 | 13 | 0 | 13 | 0 | 13 | 0.079382
| 14 | 9.972 |  |  |  | 14 | 0 |  |  |  | 14 | 0 | 14 | 0 | 14 | 0 | 14 | 0 | 14 | 0 | 14 | 0 | 14 | 0 | 14 | 0 | 14 | 0.096728 | 14 | 0 | 14 | 0 | 14 | 0 | 14 | 0 | 14 | 0 | 14 | 0 | 14 | 0 | 14 | 0 | 14 | 0 | 14 | 0 | 14 | 0 | 14 | 0 | 14 | 0 | 14 | 0 | 14 | 0 | 14 | 0 | 14 | 0 | 14 | 0 | 14 | 0 | 14 | 0 | 14 | 0 | 14 | 0 | 14 | 0.096728
| 15 | 11.8979 |  |  |  | 15 | 0 |  |  |  | 15 | 0 | 15 | 0 | 15 | 0 | 15 | 0 | 15 | 0 | 15 | 0 | 15 | 0 | 15 | 0 | 15 | 0.11541 | 15 | 0 | 15 | 0 | 15 | 0 | 15 | 0 | 15 | 0 | 15 | 0 | 15 | 0 | 15 | 0 | 15 | 0 | 15 | 0 | 15 | 0 | 15 | 0 | 15 | 0 | 15 | 0 | 15 | 0 | 15 | 0 | 15 | 0 | 15 | 0 | 15 | 0 | 15 | 0 | 15 | 0 | 15 | 0 | 15 | 0.11541
| 16 | 14.0503 |  |  |  | 16 | 0 |  |  |  | 16 | 0 | 16 | 0 | 16 | 0 | 16 | 0 | 16 | 0 | 16 | 0 | 16 | 0 | 16 | 0 | 16 | 0.13629 | 16 | 0 | 16 | 0 | 16 | 0 | 16 | 0 | 16 | 0 | 16 | 0 | 16 | 0 | 16 | 0 | 16 | 0 | 16 | 0 | 16 | 0 | 16 | 0 | 16 | 0 | 16 | 0 | 16 | 0 | 16 | 0 | 16 | 0 | 16 | 0 | 16 | 0 | 16 | 0 | 16 | 0 | 16 | 0 | 16 | 0.13629
| 17 | 16.2813 |  |  |  | 17 | 0 |  |  |  | 17 | 0 | 17 | 0 | 17 | 0 | 17 | 0 | 17 | 0 | 17 | 0 | 17 | 0 | 17 | 0 | 17 | 0.15793 | 17 | 0 | 17 | 0 | 17 | 0 | 17 | 0 | 17 | 0 | 17 | 0 | 17 | 0 | 17 | 0 | 17 | 0 | 17 | 0 | 17 | 0 | 17 | 0 | 17 | 0 | 17 | 0 | 17 | 0 | 17 | 0 | 17 | 0 | 17 | 0 | 17 | 0 | 17 | 0 | 17 | 0 | 17 | 0 | 17 | 0.15793
| 18 | 18.3018 |  |  |  | 18 | 0 |  |  |  | 18 | 0 | 18 | 0 | 18 | 0 | 18 | 0 | 18 | 0 | 18 | 0 | 18 | 0 | 18 | 0 | 18 | 0.17753 | 18 | 0 | 18 | 0 | 18 | 0 | 18 | 0 | 18 | 0 | 18 | 0 | 18 | 0 | 18 | 0 | 18 | 0 | 18 | 0 | 18 | 0 | 18 | 0 | 18 | 0 | 18 | 0 | 18 | 0 | 18 | 0 | 18 | 0 | 18 | 0 | 18 | 0 | 18 | 0 | 18 | 0 | 18 | 0 | 18 | 0.17753
| 19 | 20.0374 |  |  |  | 19 | 1.2582e-11 |  |  |  | 19 | 0 | 19 | 0 | 19 | 0 | 19 | 0 | 19 | 0 | 19 | 0 | 19 | 0 | 19 | 0 | 19 | 0.19436 | 19 | 0 | 19 | 0 | 19 | 0 | 19 | 0 | 19 | 0 | 19 | 0 | 19 | 0 | 19 | 0 | 19 | 0 | 19 | 0 | 19 | 0 | 19 | 0 | 19 | 0 | 19 | 0 | 19 | 0 | 19 | 0 | 19 | 0 | 19 | 0 | 19 | 0 | 19 | 0 | 19 | 0 | 19 | 0 | 19 | 0.19436
| 20 | 22.2341 |  |  |  | 20 | 2.1798e-07 |  |  |  | 20 | 0 | 20 | 0 | 20 | 0 | 20 | 0 | 20 | 0 | 20 | 0 | 20 | 0 | 20 | 0 | 20 | 0.21567 | 20 | 0 | 20 | 0 | 20 | 0 | 20 | 0 | 20 | 0 | 20 | 0 | 20 | 0 | 20 | 0 | 20 | 0 | 20 | 0 | 20 | 0 | 20 | 0 | 20 | 0 | 20 | 0 | 20 | 0 | 20 | 0 | 20 | 0 | 20 | 0 | 20 | 0 | 20 | 0 | 20 | 0 | 20 | 0 | 20 | 0.21567
| 22 | 21.9804 |  |  |  | 22 | 0.001917 |  |  |  | 22 | 0 | 22 | 0 | 22 | 0 | 22 | 0 | 22 | 0 | 22 | 0 | 22 | 0 | 22 | 0 | 22 | 0.21322 | 22 | 0 | 22 | 0 | 22 | 0 | 22 | 0 | 22 | 0 | 22 | 0 | 22 | 0 | 22 | 0 | 22 | 0 | 22 | 0 | 22 | 0 | 22 | 0 | 22 | 0 | 22 | 0 | 22 | 0 | 22 | 0 | 22 | 0 | 22 | 0 | 22 | 0 | 22 | 0 | 22 | 0 | 22 | 0 | 22 | 0.21322
| 24 | 11.7499 |  |  |  | 24 | 0.15245 |  |  |  | 24 | 0 | 24 | 0 | 24 | 0 | 24 | 0 | 24 | 0 | 24 | 0 | 24 | 0 | 24 | 0 | 24 | 0.11496 | 24 | 1.189e-12 | 24 | 0 | 24 | 0 | 24 | 0 | 24 | 0 | 24 | 0 | 24 | 0 | 24 | 0 | 24 | 0 | 24 | 0 | 24 | 1.1533e-14 | 24 | 0 | 24 | 0 | 24 | 0 | 24 | 0 | 24 | 0 | 24 | 0 | 24 | 0 | 24 | 0 | 24 | 0 | 24 | 0 | 24 | 0 | 24 | 0.11496
| 26 | 7.8262 |  |  |  | 26 | 1.26 |  |  |  | 26 | 0 | 26 | 0 | 26 | 0 | 26 | 0 | 26 | 0 | 26 | 0 | 26 | 0 | 26 | 0 | 26 | 0.084105 | 26 | 6.1324e-06 | 26 | 0 | 26 | 0 | 26 | 0 | 26 | 0 | 26 | 0 | 26 | 0 | 26 | 0 | 26 | 0 | 26 | 0 | 26 | 5.9484e-08 | 26 | 0 | 26 | 0 | 26 | 0 | 26 | 0 | 26 | 0 | 26 | 0 | 26 | 0 | 26 | 0 | 26 | 0 | 26 | 0 | 26 | 0 | 26 | 0.084105
| 28 | 5.997 |  |  |  | 28 | 3.6462 |  |  |  | 28 | 7.1291e-08 | 28 | 0 | 28 | 0 | 28 | 0 | 28 | 0 | 28 | 0 | 28 | 0 | 28 | 0 | 28 | 0.081871 | 28 | 0.003788 | 28 | 0 | 28 | 0 | 28 | 0 | 28 | 0 | 28 | 0 | 28 | 0 | 28 | 0 | 28 | 0 | 28 | 0 | 28 | 3.6744e-05 | 28 | 0 | 28 | 0 | 28 | 0 | 28 | 0 | 28 | 0 | 28 | 0 | 28 | 0 | 28 | 0 | 28 | 0 | 28 | 0 | 28 | 0 | 28 | 0.081908
| 30 | 4.9487 |  |  |  | 30 | 8.8659 |  |  |  | 30 | 0.00027993 | 30 | 0 | 30 | 0 | 30 | 0 | 30 | 0 | 30 | 0 | 30 | 0 | 30 | 0 | 30 | 0.10563 | 30 | 0.07569 | 30 | 0 | 30 | 0 | 30 | 0 | 30 | 0 | 30 | 0 | 30 | 0 | 30 | 0 | 30 | 0 | 30 | 0 | 30 | 0.00073419 | 30 | 0 | 30 | 0 | 30 | 0 | 30 | 0 | 30 | 0 | 30 | 0 | 30 | 0 | 30 | 0 | 30 | 0 | 30 | 0 | 30 | 0 | 30 | 0.10637
| 35 | 4.1313 |  |  |  | 35 | 33.6369 |  |  |  | 35 | 0.57704 | 35 | 0 | 35 | 0 | 35 | 0 | 35 | 0 | 35 | 0 | 35 | 0 | 35 | 0 | 35 | 0.26068 | 35 | 1.6145 | 35 | 0 | 35 | 0 | 35 | 0 | 35 | 0 | 35 | 0 | 35 | 0 | 35 | 0 | 35 | 0 | 35 | 0 | 35 | 0.015661 | 35 | 0 | 35 | 0 | 35 | 0 | 35 | 0 | 35 | 0 | 35 | 0 | 35 | 0 | 35 | 0 | 35 | 0 | 35 | 0 | 35 | 0 | 35 | 0.27634
| 40 | 34.1195 |  |  |  | 40 | 45.8409 |  |  |  | 40 | 8.3878 | 40 | 2.7766e-05 | 40 | 0 | 40 | 0 | 40 | 0 | 40 | 0 | 40 | 0 | 40 | 0 | 40 | 0.65745 | 40 | 61.3414 | 40 | 0 | 40 | 0 | 40 | 0 | 40 | 0 | 40 | 0 | 40 | 0 | 40 | 0 | 40 | 0 | 40 | 0 | 40 | 0.59501 | 40 | 0.012337 | 40 | 0 | 40 | 0 | 40 | 0 | 40 | 0 | 40 | 0 | 40 | 0 | 40 | 0 | 40 | 0 | 40 | 0 | 40 | 0.00011967 | 40 | 1.2526
| 45 | 103.056 |  |  |  | 45 | 34.0798 |  |  |  | 45 | 29.726 | 45 | 0.092267 | 45 | 2.973e-10 | 45 | 0 | 45 | 0 | 45 | 0 | 45 | 0 | 45 | 0 | 45 | 1.3356 | 45 | 219.894 | 45 | 9.9239e-07 | 45 | 0 | 45 | 0 | 45 | 0 | 45 | 0 | 45 | 0 | 45 | 0 | 45 | 0 | 45 | 0 | 45 | 2.133 | 45 | 0.86786 | 45 | 0 | 45 | 0 | 45 | 0 | 45 | 0 | 45 | 0 | 45 | 0 | 45 | 0 | 45 | 0 | 45 | 0 | 45 | 0.0084182 | 45 | 3.477
| 50 | 167.167 |  |  |  | 50 | 17.5996 |  |  |  | 50 | 41.7694 | 50 | 2.2464 | 50 | 0.00070112 | 50 | 0 | 50 | 0 | 50 | 0 | 50 | 0 | 50 | 0 | 50 | 2.2044 | 50 | 270.328 | 50 | 0.023939 | 50 | 0 | 50 | 0 | 50 | 0 | 50 | 0 | 50 | 0 | 50 | 0 | 50 | 0 | 50 | 0 | 50 | 2.6223 | 50 | 2.4339 | 50 | 0 | 50 | 0 | 50 | 0 | 50 | 0 | 50 | 0 | 50 | 0 | 50 | 0 | 50 | 0 | 50 | 0 | 50 | 0.023609 | 50 | 4.8503
| 55 | 175.044 |  |  |  | 55 | 11.348 |  |  |  | 55 | 33.6941 | 55 | 12.9348 | 55 | 0.11198 | 55 | 1.8292e-10 | 55 | 0 | 55 | 0 | 55 | 0 | 55 | 0 | 55 | 3.7743 | 55 | 224.226 | 55 | 0.38793 | 55 | 8.2497e-05 | 55 | 0 | 55 | 0 | 55 | 0 | 55 | 0 | 55 | 0 | 55 | 0 | 55 | 0 | 55 | 2.1775 | 55 | 1.7444 | 55 | 0 | 55 | 0 | 55 | 0 | 55 | 0 | 55 | 0 | 55 | 0 | 55 | 0 | 55 | 0 | 55 | 0 | 55 | 0.01692 | 55 | 5.9687
| 60 | 144.911 |  |  |  | 60 | 12.2694 |  |  |  | 60 | 20.2064 | 60 | 25.9062 | 60 | 1.6943 | 60 | 0.00011399 | 60 | 0 | 60 | 0 | 60 | 0 | 60 | 0 | 60 | 5.4484 | 60 | 167.905 | 60 | 3.6876 | 60 | 0.042125 | 60 | 0 | 60 | 0 | 60 | 0 | 60 | 0 | 60 | 0 | 60 | 0 | 60 | 0 | 60 | 1.6528 | 60 | 0.93338 | 60 | 0.00018777 | 60 | 0 | 60 | 0 | 60 | 0 | 60 | 0 | 60 | 0 | 60 | 0 | 60 | 0 | 60 | 0 | 60 | 0.009055 | 60 | 7.1103
| 65 | 124.134 |  |  |  | 65 | 27.8888 |  |  |  | 65 | 12.6307 | 65 | 29.2632 | 65 | 7.6753 | 65 | 0.024047 | 65 | 2.9713e-07 | 65 | 0 | 65 | 0 | 65 | 0 | 65 | 6.2756 | 65 | 139.621 | 65 | 23.2274 | 65 | 0.39177 | 65 | 1.0463e-05 | 65 | 0 | 65 | 0 | 65 | 0 | 65 | 0 | 65 | 0 | 65 | 0 | 65 | 1.5066 | 65 | 0.61703 | 65 | 0.01974 | 65 | 8.4681e-09 | 65 | 0 | 65 | 0 | 65 | 0 | 65 | 0 | 65 | 0 | 65 | 0 | 65 | 0 | 65 | 0.0061135 | 65 | 7.7883
| 70 | 114.618 |  |  |  | 70 | 58.8842 |  |  |  | 70 | 12.1539 | 70 | 21.6137 | 70 | 14.9856 | 70 | 0.51457 | 70 | 0.00059223 | 70 | 0 | 70 | 0 | 70 | 0 | 70 | 5.952 | 70 | 125.291 | 70 | 51.4289 | 70 | 2.3426 | 70 | 0.0090671 | 70 | 2.0004e-09 | 70 | 0 | 70 | 0 | 70 | 0 | 70 | 0 | 70 | 0 | 70 | 1.5589 | 70 | 0.48797 | 70 | 0.13797 | 70 | 0.00018549 | 70 | 0 | 70 | 0 | 70 | 0 | 70 | 0 | 70 | 0 | 70 | 0 | 70 | 0 | 70 | 0.0056307 | 70 | 7.5165
| 75 | 109.971 |  |  |  | 75 | 83.1869 |  |  |  | 75 | 19.6492 | 75 | 14.2533 | 75 | 18.2316 | 75 | 2.9949 | 75 | 0.032763 | 75 | 8.6621e-08 | 75 | 0 | 75 | 0 | 75 | 5.8739 | 75 | 117.997 | 75 | 65.1204 | 75 | 10.7976 | 75 | 0.13832 | 75 | 0.00010909 | 75 | 0 | 75 | 0 | 75 | 0 | 75 | 0 | 75 | 0 | 75 | 1.6247 | 75 | 0.41224 | 75 | 0.24989 | 75 | 0.007989 | 75 | 7.9849e-10 | 75 | 0 | 75 | 0 | 75 | 0 | 75 | 0 | 75 | 0 | 75 | 0 | 75 | 0.0056501 | 75 | 7.5042
| 80 | 106.838 |  |  |  | 80 | 92.1195 |  |  |  | 80 | 35.4744 | 80 | 10.9733 | 80 | 15.5394 | 80 | 7.7188 | 80 | 0.43635 | 80 | 0.00012866 | 80 | 0 | 80 | 0 | 80 | 6.4514 | 80 | 113.619 | 80 | 63.5856 | 80 | 24.6626 | 80 | 0.69671 | 80 | 0.011212 | 80 | 1.2359e-09 | 80 | 0 | 80 | 0 | 80 | 0 | 80 | 0 | 80 | 1.7014 | 80 | 0.35554 | 80 | 0.23021 | 80 | 0.048796 | 80 | 1.4859e-05 | 80 | 0 | 80 | 0 | 80 | 0 | 80 | 0 | 80 | 0 | 80 | 0 | 80 | 0.0051132 | 80 | 8.1578
| 90 | 103.01 |  |  |  | 90 | 81.6029 |  |  |  | 90 | 59.8331 | 90 | 18.8636 | 90 | 9.83 | 90 | 11.4542 | 90 | 4.5418 | 90 | 0.13014 | 90 | 2.9192e-10 | 90 | 0 | 90 | 8.4368 | 90 | 105.341 | 90 | 48.3825 | 90 | 36.4825 | 90 | 8.7803 | 90 | 0.53065 | 90 | 0.0028086 | 90 | 2.1536e-07 | 90 | 0 | 90 | 0 | 90 | 0 | 90 | 2.7775 | 90 | 0.27842 | 90 | 0.11692 | 90 | 0.10273 | 90 | 0.009435 | 90 | 2.1898e-05 | 90 | 0 | 90 | 0 | 90 | 0 | 90 | 0 | 90 | 0 | 90 | 0.0051825 | 90 | 11.2195
| 100 | 97.1565 |  |  |  | 100 | 78.4254 |  |  |  | 100 | 62.8891 | 100 | 35.7816 | 100 | 13.7899 | 100 | 7.2084 | 100 | 6.6275 | 100 | 1.9889 | 100 | 0.00014928 | 100 | 0 | 100 | 10.8882 | 100 | 99.9805 | 100 | 43.1694 | 100 | 32.2422 | 100 | 19.3066 | 100 | 4.861 | 100 | 0.17482 | 100 | 0.0034746 | 100 | 6.2243e-08 | 100 | 0 | 100 | 0 | 100 | 4.5813 | 100 | 0.23677 | 100 | 0.081526 | 100 | 0.059578 | 100 | 0.041155 | 100 | 0.0041022 | 100 | 3.1861e-06 | 100 | 2.1618e-11 | 100 | 0 | 100 | 0 | 100 | 0 | 100 | 0.0093247 | 100 | 15.4788
| 110 | 91.224 |  |  |  | 110 | 75.1473 |  |  |  | 110 | 61.1143 | 110 | 41.9434 | 110 | 22.1955 | 110 | 7.855 | 110 | 5.1447 | 110 | 3.6319 | 110 | 0.036656 | 110 | 1.7561e-08 | 110 | 12.9106 | 110 | 97.424 | 110 | 41.1327 | 110 | 31.8263 | 110 | 20.4321 | 110 | 9.4842 | 110 | 1.5615 | 110 | 0.11843 | 110 | 0.00081163 | 110 | 0 | 110 | 0 | 110 | 5.4065 | 110 | 0.20541 | 110 | 0.062981 | 110 | 0.04297 | 110 | 0.032772 | 110 | 0.013011 | 110 | 0.00078135 | 110 | 3.3131e-06 | 110 | 5.8948e-12 | 110 | 0 | 110 | 0 | 110 | 0.0084985 | 110 | 18.3257
| 120 | 87.4483 |  |  |  | 120 | 73.901 |  |  |  | 120 | 61.9455 | 120 | 44.0828 | 120 | 27.1581 | 120 | 12.7972 | 120 | 5.5596 | 120 | 2.8543 | 120 | 0.26613 | 120 | 9.2734e-05 | 120 | 14.5511 | 120 | 93.9479 | 120 | 37.892 | 120 | 31.0169 | 120 | 22.5719 | 120 | 11.5608 | 120 | 3.3738 | 120 | 0.64641 | 120 | 0.033661 | 120 | 2.2008e-07 | 120 | 0 | 120 | 6.3146 | 120 | 0.18011 | 120 | 0.052191 | 120 | 0.03525 | 120 | 0.026577 | 120 | 0.012796 | 120 | 0.0020988 | 120 | 9.4781e-05 | 120 | 1.7408e-07 | 120 | 0 | 120 | 0 | 120 | 0.0075673 | 120 | 20.8732
| 130 | 77.9669 |  |  |  | 130 | 67.1271 |  |  |  | 130 | 57.7442 | 130 | 45.102 | 130 | 33.262 | 130 | 18.3753 | 130 | 10.7328 | 130 | 3.67 | 130 | 0.61528 | 130 | 0.0033375 | 130 | 17.0958 | 130 | 84.5397 | 130 | 37.751 | 130 | 28.1197 | 130 | 22.8892 | 130 | 13.8465 | 130 | 6.7029 | 130 | 2.4159 | 130 | 0.24437 | 130 | 0.00021372 | 130 | 2.9886e-12 | 130 | 7.4615 | 130 | 0.16717 | 130 | 0.040721 | 130 | 0.027427 | 130 | 0.023288 | 130 | 0.017155 | 130 | 0.0066093 | 130 | 0.0013725 | 130 | 2.2738e-05 | 130 | 7.7638e-12 | 130 | 0 | 130 | 0.0084076 | 130 | 24.5657
| 140 | 75.595 |  |  |  | 140 | 61.0813 |  |  |  | 140 | 57.0103 | 140 | 45.5166 | 140 | 32.366 | 140 | 24.8154 | 140 | 14.5346 | 140 | 6.5466 | 140 | 1.3277 | 140 | 0.064464 | 140 | 19.8834 | 140 | 83.9393 | 140 | 36.7797 | 140 | 28.2327 | 140 | 22.0047 | 140 | 15.405 | 140 | 9.733 | 140 | 4.8135 | 140 | 1.0418 | 140 | 0.0066268 | 140 | 9.5994e-08 | 140 | 8.6413 | 140 | 0.15305 | 140 | 0.035456 | 140 | 0.02327 | 140 | 0.019757 | 140 | 0.017583 | 140 | 0.010332 | 140 | 0.0040145 | 140 | 0.00045279 | 140 | 7.7405e-08 | 140 | 0 | 140 | 0.0090111 | 140 | 28.5337
| 150 | 66.3087 |  |  |  | 150 | 59.6455 |  |  |  | 150 | 55.1283 | 150 | 40.5533 | 150 | 34.4488 | 150 | 24.6622 | 150 | 18.1448 | 150 | 9.3871 | 150 | 2.3255 | 150 | 0.34412 | 150 | 20.4775 | 150 | 77.5398 | 150 | 34.1552 | 150 | 28.3383 | 150 | 23.5072 | 150 | 14.5047 | 150 | 10.7211 | 150 | 6.2165 | 150 | 2.041 | 150 | 0.060929 | 150 | 2.0519e-05 | 150 | 9.3997 | 150 | 0.13084 | 150 | 0.03191 | 150 | 0.019782 | 150 | 0.015898 | 150 | 0.015078 | 150 | 0.011249 | 150 | 0.0068022 | 150 | 0.001627 | 150 | 1.0535e-05 | 150 | 5.7005e-11 | 150 | 0.0088525 | 150 | 29.8861
| 160 | 59.1897 |  |  |  | 160 | 57.8479 |  |  |  | 160 | 48.0347 | 160 | 41.7095 | 160 | 33.5914 | 160 | 27.3801 | 160 | 21.319 | 160 | 11.862 | 160 | 3.5873 | 160 | 0.82393 | 160 | 22.2988 | 160 | 77.5253 | 160 | 35.6391 | 160 | 27.767 | 160 | 23.3712 | 160 | 15.3738 | 160 | 11.4509 | 160 | 8.4298 | 160 | 2.6479 | 160 | 0.22994 | 160 | 0.00048324 | 160 | 10.0269 | 160 | 0.14227 | 160 | 0.025176 | 160 | 0.018768 | 160 | 0.014096 | 160 | 0.012275 | 160 | 0.011017 | 160 | 0.0073864 | 160 | 0.0032972 | 160 | 0.00013845 | 160 | 5.4683e-08 | 160 | 0.0089833 | 160 | 32.3347
| 180 | 56.0987 |  |  |  | 180 | 49.5119 |  |  |  | 180 | 46.9668 | 180 | 37.0086 | 180 | 31.9246 | 180 | 23.6395 | 180 | 24.4148 | 180 | 15.4744 | 180 | 5.7935 | 180 | 3.6759 | 180 | 22.2041 | 180 | 71.4092 | 180 | 32.6867 | 180 | 28.9458 | 180 | 23.729 | 180 | 15.6535 | 180 | 11.1916 | 180 | 9.2484 | 180 | 3.3242 | 180 | 0.69128 | 180 | 0.020468 | 180 | 10.2763 | 180 | 0.12813 | 180 | 0.020855 | 180 | 0.013898 | 180 | 0.0088798 | 180 | 0.0073259 | 180 | 0.0057027 | 180 | 0.0045043 | 180 | 0.0021418 | 180 | 0.00092324 | 180 | 2.2941e-05 | 180 | 0.0057893 | 180 | 32.4861
| 200 | 45.1766 |  |  |  | 200 | 46.2238 |  |  |  | 200 | 41.269 | 200 | 34.4384 | 200 | 25.2498 | 200 | 26.3416 | 200 | 0 | 200 | 12.0415 | 200 | 8.481 | 200 | 7.5448 | 200 | 18.9585 | 200 | 63.5343 | 200 | 33.7967 | 200 | 28.6383 | 200 | 23.3301 | 200 | 15.7178 | 200 | 14.4582 | 200 | 0 | 200 | 4.0114 | 200 | 0.84247 | 200 | 0.023991 | 200 | 10.3813 | 200 | 0.10336 | 200 | 0.01663 | 200 | 0.0098949 | 200 | 0.0023906 | 200 | 3.6071e-07 | 200 | 0 | 200 | 0 | 200 | 0 | 200 | 0 | 200 | 0 | 200 | 0.0014917 | 200 | 29.3412

## 109gIn
REQUEST 10831001 20091027 3 115105 0 0 0
ENTRY D4173 20060523 20060720 20060609 D046D4173000 1
SUBENT D4173001 20060523 20060720 20060609 D046D4173001 1
BIB 14 64 D4173001 2
TITLE Experimental study of the excitation functions of D4173001 3
proton induced reactions on natural Sn up to 65 MeV D4173001 4
AUTHOR (A.Hermanne,F.Tarkanyi,F.Ditroi,S.Takacs,R.A.Rebeles, D4173001 5
M.S.Uddin,M.Hagiwara,M.Baba,Yu.Shubin,S.F.Kovalev) D4173001 6
INSTITUTE (2BLGVUB,3HUNDEB,3RUMBBU,2JPNTOH,4RUSFEI) D4173001 7
REFERENCE (J,NIM/B,247,180,2006) D4173001 8
(C,2004SANTA,2,1662,2004) Preliminary data. D4173001 9
FACILITY (CYCLO,2BLGVUB) D4173001 10
(CYCLO,2JPNTOH) D4173001 11
SAMPLE Natural high purity (>99%) Sn foils from Goodfellow. D4173001 12
Thicknesses: 55.39 micron in Brussels, D4173001 13
15 micron in Sendai. D4173001 14
METHOD (EXTB,STTA,ACTIV,GSPEC) D4173001 15
Three stacks were irradiated. D4173001 16
The energies of the proton beams: 32 MeV (Brussels) D4173001 17
and 70 MeV (two stacks, Sendai), D4173001 18
the beam intensity: 200 nA, D4173001 19
the irradiation times: 30-60 min. D4173001 20
Faraday-cup like or isolated target holder were used. D4173001 21
Nondestructive measurement without chemical separation.D4173001 22
Measurements were repeated several times for eight D4173001 23
weeks after the end of bombardment. D4173001 24
Stopping and energy degradation were calculated using D4173001 25
the Andersen-Ziegler polynomial approximation. D4173001 26
DECAY-DATA Decay data were taken from NuDat database. D4173001 27
DETECTOR (HPGE) D4173001 28
MONITOR (13-AL-27(P,X)11-NA-22,,SIG) D4173001 29
(13-AL-27(P,X)11-NA-24,,SIG) D4173001 30
(22-TI-0(P,X)23-V-48,,SIG) D4173001 31
(29-CU-0(P,X)27-CO-56,,SIG) D4173001 32
(29-CU-0(P,X)30-ZN-62,,SIG) D4173001 33
(29-CU-0(P,X)30-ZN-65,,SIG) D4173001 34
Thicknesses of monitor foils: D4173001 35
99.21 micron Al and 25.77 and 12 micron Ti in Brussels,D4173001 36
500 and 1000 micron Al and 54 micron Cu in Sendai. D4173001 37
MONIT-REF (,F.Tarkanyi+,R,IAEA-TECDOC-1211,2001) Chapter 4 D4173001 38
(D4106001,S.Takacs+,J,NIM/B,188,106,2002) D4173001 39
ERR-ANALYS (EN-ERR) Taking into account the cumulative effects of D4173001 40
possible incident energy variation and thickness of D4173001 41
the different targets, the uncertainty of the median D4173001 42
energy in the last foil is 2 MeV in Brussels D4173001 43
and 5 MeV in Sendai. D4173001 44
(ERR-T) The following individual uncertainties are D4173001 45
included in the propagated error calculation: D4173001 46
* the number of target nuclei including D4173001 47
non-uniformity (3%), D4173001 48
* incident particle intensity (5%), D4173001 49
* detection efficiency (5%), D4173001 50
* determination of the peak areas D4173001 51
including statistical errors (1-5%) and D4173001 52
* absolute abundance of the used gamma-rays (1-5%). D4173001 53
The total resulting uncertainty was obtained by D4173001 54
quadratic summation of the contributing sources. D4173001 55
The strongly non-linear effect of the possible D4173001 56
uncertainty of the half-lives was not taken into D4173001 57
account. D4173001 58
ADD-RES (COMP) The measured experimental data were compared to D4173001 59
those found in the literature. D4173001 60
(THEO) The measured experimental data were compared to D4173001 61
and analyzed with theoretical calculations based on D4173001 62
the model code ALICE-IPPE. D4173001 63
(TTY-C) On the basis of the new experimental cross D4173001 64
sections integral yields were calculated. D4173001 65
HISTORY (20060523C) KB D4173001 66
ENDBIB 64 D4173001 67
NOCOMMON 0 0 D4173001 68
ENDSUBENT 67 D417300199999
SUBENT D4173008 20060523 20060720 20060609 D046D4173008 1
BIB 3 19 D4173008 2
REACTION 1(50-SN-0(P,X)49-IN-110-G,,SIG) D4173008 3
Independent because 110Sn and the metastable state do D4173008 4
not decay to this ground state. D4173008 5
2(50-SN-0(P,X)49-IN-109-G,CUM,SIG) D4173008 6
Includes contribution from 109Sb, 109Sn and D4173008 7
109mIn (100% isomeric transition) after their D4173008 8
total decay. D4173008 9
DECAY-DATA1(49-IN-110-G,4.9HR,DG,707.,, D4173008 10
DG,937.) D4173008 11
Compiler's comment: contradiction between the ref. D4173008 12
and NuDat database regarding the half-lives of D4173008 13
isomeric states of 110In. NuDat says that half-life of D4173008 14
the ground state is 4.90 h and half-life of the D4173008 15
metastable state is 1.15 h. D4173008 16
The reaction product is given by the compiler as D4173008 17
ground state in accordance with NuDat and in contrast D4173008 18
with the ref. D4173008 19
2(49-IN-109-G,4.2HR,DG,203.,0.74) D4173008 20
STATUS (TABLE) Data were taken from Table 3 of the ref. D4173008 21
ENDBIB 19 D4173008 22
NOCOMMON 0 0 D4173008 23
DATA 6 11 D4173008 24
EN | EN-ERR | DATA | 1ERR-T 1 | DATA 2 | ERR-T 2 | D4173008 | 25
MEV | MEV | MB | MB | MB | MB | D4173008 | 26
66 | 0.3 | 8.9 | 1.1 | 8.9 | 1.1 | D4173008 | 27
62.9 | 0.4 | 8.3 | 1 | 8.7 | 1 | D4173008 | 28
57.4 | 0.5 | 5.8 | 0.7 | 5.1 | 0.6 | D4173008 | 29
55 | 0.7 | 7.5 | 0.9 | 5.3 | 0.7 | D4173008 | 30
52.5 | 0.9 | 6.4 | 0.8 | 4.1 | 0.6 | D4173008 | 31
50 | 1.1 | 6.1 | 0.8 | 4.7 | 0.7 | D4173008 | 32
47.3 | 1.4 | 6.1 | 0.8 | 3.3 | 0.5 | D4173008 | 33
44.5 | 1.6 | 5.7 | 0.7 | 2.2 | 0.4 | D4173008 | 34
41.5 | 1.9 | 4.8 | 0.6 | 1.1 | 0.3 | D4173008 | 35
38.3 | 2.2 | 5.4 | 0.7 |  |  | D4173008 | 36
35 | 2.5 | 4.4 | 0.6 |  |  | D4173008 | 37
ENDDATA 13 D4173008 38
ENDSUBENT 37 D417300899999
ENDENTRY 2 D417399999999
ENDREQUEST 1 Z999999999999

## 110gIn-theory
TENDL 2010 |  | 112Sn | 114Sn | 115Sn | 116Sn | 117Sn | 118Sn | 119Sn | 120Sn | 122Sn | 124Sn
|  | 0.0097 | 0.0065 | 0.0034 | 0.1453 | 0.0768 | 0.2423 | 0.0859 | 0.3259 | 0.0463 | 0.0579
| # p + 112Sn: Production of 110In - Ground state |  |  |  |  | # p + 114Sn: Production of 110In - Ground state |  |  |  |  | # p + 115Sn: Production of 110In - Ground state |  |  | # p + 116Sn: Production of 110In - Ground state |  |  | # p + 117Sn: Production of 110In - Ground state |  |  | # p + 118Sn: Production of 110In - Ground state |  |  | # p + 119Sn: Production of 110In - Ground state |  |  | # p + 120Sn: Production of 110In - Ground state |  |  | # p + 120Sn: Production of 110In - Ground state |  |  | # p + 124Sn: Production of 110In - Ground state
| # Q-value = -9.82851 |  |  |  |  | # Q-value = -7.29318 |  |  |  |  | # Q-value = -14.83958 |  |  | # Q-value = -24.40303 |  |  | # Q-value = -31.34619 |  |  | # Q-value = -40.67363 |  |  | # Q-value = -47.15725 |  |  | # Q-value = -56.26528 |  |  | # Q-value = -56.26528 |  |  | # Q-value = -85.68225
| # E-threshold= 9.91698 |  |  |  |  | # E-threshold= 7.35767 |  |  |  |  | # E-threshold= 14.96966 |  |  | # E-threshold= 24.61511 |  |  | # E-threshold= 31.61628 |  |  | # E-threshold= 41.02112 |  |  | # E-threshold= 47.55674 |  |  | # E-threshold= 56.73795 |  |  | # E-threshold= 56.73795 |  |  | # E-threshold= 86.37880
| # # energies = 45 |  |  |  |  | # # energies = 45 |  |  |  |  | # # energies = 45 |  |  | # # energies = 45 |  |  | # # energies = 45 |  |  | # # energies = 45 |  |  | # # energies = 45 |  |  | # # energies = 45 |  |  | # # energies = 45 |  |  | # # energies = 45
| # E | xs | Branching |  |  | # E | xs | Branching |  |  | # E | xs | Branching | # E | xs | Branching | # E | xs | Branching | # E | xs | Branching | # E | xs | Branching | # E | xs | Branching | # E | xs | Branching | # E | xs | Branching | # E | xs
| 1 | 0 | 0 |  |  | 1 | 0 | 0 |  |  | 1 | 0 | 0 | 1 | 0 | 0 | 1 | 0 | 0 | 1 | 0 | 0 | 1 | 0 | 0 | 1 | 0 | 0 | 1 | 0 | 0 | 1 | 0 | 0 | 1 | 0
| 2 | 0 | 0 |  |  | 2 | 0 | 0 |  |  | 2 | 0 | 0 | 2 | 0 | 0 | 2 | 0 | 0 | 2 | 0 | 0 | 2 | 0 | 0 | 2 | 0 | 0 | 2 | 0 | 0 | 2 | 0 | 0 | 2 | 0
| 3 | 0 | 0 |  |  | 3 | 0 | 0 |  |  | 3 | 0 | 0 | 3 | 0 | 0 | 3 | 0 | 0 | 3 | 0 | 0 | 3 | 0 | 0 | 3 | 0 | 0 | 3 | 0 | 0 | 3 | 0 | 0 | 3 | 0
| 4 | 0 | 0 |  |  | 4 | 0 | 0 |  |  | 4 | 0 | 0 | 4 | 0 | 0 | 4 | 0 | 0 | 4 | 0 | 0 | 4 | 0 | 0 | 4 | 0 | 0 | 4 | 0 | 0 | 4 | 0 | 0 | 4 | 0
| 5 | 0 | 0 |  |  | 5 | 0 | 0 |  |  | 5 | 0 | 0 | 5 | 0 | 0 | 5 | 0 | 0 | 5 | 0 | 0 | 5 | 0 | 0 | 5 | 0 | 0 | 5 | 0 | 0 | 5 | 0 | 0 | 5 | 0
| 6 | 0 | 0 |  |  | 6 | 0 | 0 |  |  | 6 | 0 | 0 | 6 | 0 | 0 | 6 | 0 | 0 | 6 | 0 | 0 | 6 | 0 | 0 | 6 | 0 | 0 | 6 | 0 | 0 | 6 | 0 | 0 | 6 | 0
| 7 | 0 | 0 |  |  | 7 | 0 | 0 |  |  | 7 | 0 | 0 | 7 | 0 | 0 | 7 | 0 | 0 | 7 | 0 | 0 | 7 | 0 | 0 | 7 | 0 | 0 | 7 | 0 | 0 | 7 | 0 | 0 | 7 | 0
| 8 | 0 | 0 |  |  | 8 | 0 | 0 |  |  | 8 | 0 | 0 | 8 | 0 | 0 | 8 | 0 | 0 | 8 | 0 | 0 | 8 | 0 | 0 | 8 | 0 | 0 | 8 | 0 | 0 | 8 | 0 | 0 | 8 | 0
| 9 | 0 | 0 |  |  | 9 | 0 | 0 |  |  | 9 | 0 | 0 | 9 | 0 | 0 | 9 | 0 | 0 | 9 | 0 | 0 | 9 | 0 | 0 | 9 | 0 | 0 | 9 | 0 | 0 | 9 | 0 | 0 | 9 | 0
| 10 | 0 | 0 |  |  | 10 | 0 | 0 |  |  | 10 | 0 | 0 | 10 | 0 | 0 | 10 | 0 | 0 | 10 | 0 | 0 | 10 | 0 | 0 | 10 | 0 | 0 | 10 | 0 | 0 | 10 | 0 | 0 | 10 | 0
| 11 | 0 | 0 |  |  | 11 | 2.4946e-11 | 0.35784 |  |  | 11 | 0 | 0 | 11 | 0 | 0 | 11 | 0 | 0 | 11 | 0 | 0 | 11 | 0 | 0 | 11 | 0 | 0 | 11 | 0 | 0 | 11 | 0 | 0 | 11 | 1.6215e-13
| 12 | 0 | 0 |  |  | 12 | 1.99e-07 | 0.25175 |  |  | 12 | 0 | 0 | 12 | 0 | 0 | 12 | 0 | 0 | 12 | 0 | 0 | 12 | 0 | 0 | 12 | 0 | 0 | 12 | 0 | 0 | 12 | 0 | 0 | 12 | 1.2935e-09
| 13 | 0 | 0 |  |  | 13 | 3.959e-05 | 0.21045 |  |  | 13 | 0 | 0 | 13 | 0 | 0 | 13 | 0 | 0 | 13 | 0 | 0 | 13 | 0 | 0 | 13 | 0 | 0 | 13 | 0 | 0 | 13 | 0 | 0 | 13 | 2.5733e-07
| 14 | 0 | 0 |  |  | 14 | 0.0012453 | 0.20397 |  |  | 14 | 0 | 0 | 14 | 0 | 0 | 14 | 0 | 0 | 14 | 0 | 0 | 14 | 0 | 0 | 14 | 0 | 0 | 14 | 0 | 0 | 14 | 0 | 0 | 14 | 8.0945e-06
| 15 | 7.2638e-13 | 0.19207 |  |  | 15 | 0.011976 | 0.22721 |  |  | 15 | 0 | 0 | 15 | 0 | 0 | 15 | 0 | 0 | 15 | 0 | 0 | 15 | 0 | 0 | 15 | 0 | 0 | 15 | 0 | 0 | 15 | 0 | 0 | 15 | 7.7847e-05
| 16 | 4.8618e-11 | 0.17476 |  |  | 16 | 0.052741 | 0.29013 |  |  | 16 | 0 | 0 | 16 | 0 | 0 | 16 | 0 | 0 | 16 | 0 | 0 | 16 | 0 | 0 | 16 | 0 | 0 | 16 | 0 | 0 | 16 | 0 | 0 | 16 | 0.00034282
| 17 | 1.4603e-09 | 0.17976 |  |  | 17 | 0.15731 | 0.32784 |  |  | 17 | 0 | 0 | 17 | 0 | 0 | 17 | 0 | 0 | 17 | 0 | 0 | 17 | 0 | 0 | 17 | 0 | 0 | 17 | 0 | 0 | 17 | 0 | 0 | 17 | 0.0010225
| 18 | 2.8735e-08 | 0.19141 |  |  | 18 | 0.37611 | 0.31687 |  |  | 18 | 0 | 0 | 18 | 0 | 0 | 18 | 0 | 0 | 18 | 0 | 0 | 18 | 0 | 0 | 18 | 0 | 0 | 18 | 0 | 0 | 18 | 0 | 0 | 18 | 0.0024447
| 19 | 4.0336e-07 | 0.20621 |  |  | 19 | 0.81525 | 0.30507 |  |  | 19 | 1.0385e-10 | 0.71129 | 19 | 0 | 0 | 19 | 0 | 0 | 19 | 0 | 0 | 19 | 0 | 0 | 19 | 0 | 0 | 19 | 0 | 0 | 19 | 0 | 0 | 19 | 0.0052992
| 20 | 4.2324e-06 | 0.23154 |  |  | 20 | 1.5998 | 0.30741 |  |  | 20 | 2.6191e-07 | 0.56862 | 20 | 0 | 0 | 20 | 0 | 0 | 20 | 0 | 0 | 20 | 0 | 0 | 20 | 0 | 0 | 20 | 0 | 0 | 20 | 0 | 0 | 20 | 0.010399
| 22 | 0.00016878 | 0.26508 |  |  | 22 | 4.3601 | 0.31944 |  |  | 22 | 0.00062266 | 0.41527 | 22 | 0 | 0 | 22 | 0 | 0 | 22 | 0 | 0 | 22 | 0 | 0 | 22 | 0 | 0 | 22 | 0 | 0 | 22 | 0 | 0 | 22 | 0.028344
| 24 | 0.0033975 | 0.35157 |  |  | 24 | 7.6119 | 0.34129 |  |  | 24 | 0.0312 | 0.45933 | 24 | 0 | 0 | 24 | 0 | 0 | 24 | 0 | 0 | 24 | 0 | 0 | 24 | 0 | 0 | 24 | 0 | 0 | 24 | 0 | 0 | 24 | 0.049616
| 26 | 0.10733 | 0.62414 |  |  | 26 | 10.7559 | 0.36769 |  |  | 26 | 0.28989 | 0.49963 | 26 | 0 | 0 | 26 | 0 | 0 | 26 | 0 | 0 | 26 | 0 | 0 | 26 | 0 | 0 | 26 | 0 | 0 | 26 | 0 | 0 | 26 | 0.07194
| 28 | 1.2868 | 0.6697 |  |  | 28 | 13.5832 | 0.39553 |  |  | 28 | 1.3884 | 0.47156 | 28 | 0 | 0 | 28 | 0 | 0 | 28 | 0 | 0 | 28 | 0 | 0 | 28 | 0 | 0 | 28 | 0 | 0 | 28 | 0 | 0 | 28 | 0.10549
| 30 | 5.4849 | 0.61331 |  |  | 30 | 15.0072 | 0.42958 |  |  | 30 | 4.4464 | 0.4479 | 30 | 7.0585e-08 | 0.70974 | 30 | 0 | 0 | 30 | 0 | 0 | 30 | 0 | 0 | 30 | 0 | 0 | 30 | 0 | 0 | 30 | 0 | 0 | 30 | 0.16587
| 35 | 30.0612 | 0.55007 |  |  | 35 | 10.1319 | 0.50625 |  |  | 35 | 16.8456 | 0.45658 | 35 | 0.025173 | 0.57286 | 35 | 0 | 0 | 35 | 0 | 0 | 35 | 0 | 0 | 35 | 0 | 0 | 35 | 0 | 0 | 35 | 0 | 0 | 35 | 0.41838
| 40 | 52.6649 | 0.5537 |  |  | 40 | 5.5411 | 0.50741 |  |  | 40 | 21.3558 | 0.48883 | 40 | 1.8211 | 0.53892 | 40 | 6.0989e-05 | 0.59875 | 40 | 0 | 0 | 40 | 0 | 0 | 40 | 0 | 0 | 40 | 0 | 0 | 40 | 0 | 0 | 40 | 0.88408
| 45 | 49.3329 | 0.56139 |  |  | 45 | 3.9346 | 0.50361 |  |  | 45 | 14.5397 | 0.51841 | 45 | 11.2348 | 0.50235 | 45 | 0.064856 | 0.60915 | 45 | 0 | 0 | 45 | 0 | 0 | 45 | 0 | 0 | 45 | 0 | 0 | 45 | 0 | 0 | 45 | 2.1909
| 50 | 37.6109 | 0.54134 |  |  | 50 | 4.6916 | 0.52698 |  |  | 50 | 7.9067 | 0.50869 | 50 | 18.0985 | 0.50061 | 50 | 1.7054 | 0.55178 | 50 | 1.1911e-05 | 0.63839 | 50 | 0 | 0 | 50 | 0 | 0 | 50 | 0 | 0 | 50 | 0 | 0 | 50 | 3.1829
| 55 | 33.0273 | 0.51603 |  |  | 55 | 14.707 | 0.52261 |  |  | 55 | 5.528 | 0.50357 | 55 | 16.4798 | 0.51037 | 55 | 7.054 | 0.5157 | 55 | 0.014122 | 0.60922 | 55 | 8.0584e-09 | 0.73386 | 55 | 0 | 0 | 55 | 0 | 0 | 55 | 0 | 0 | 55 | 3.3744
| 60 | 31.056 | 0.5011 |  |  | 60 | 31.2039 | 0.50502 |  |  | 60 | 5.7618 | 0.51389 | 60 | 10.2446 | 0.5061 | 60 | 11.4939 | 0.50836 | 60 | 0.60284 | 0.57726 | 60 | 0.00021291 | 0.64906 | 60 | 0 | 0 | 60 | 0 | 0 | 60 | 0 | 0 | 60 | 3.041
| 65 | 29.829 | 0.48645 |  |  | 65 | 40.9626 | 0.49718 |  |  | 65 | 11.2458 | 0.5188 | 65 | 6.2837 | 0.49423 | 65 | 11.3382 | 0.50692 | 65 | 3.7021 | 0.53474 | 65 | 0.03365 | 0.59311 | 65 | 3.8674e-09 | 0.73314 | 65 | 3.8674e-09 | 0.73314 | 65 | 0 | 0 | 65 | 3.2775
| 70 | 28.7778 | 0.47502 |  |  | 70 | 39.0812 | 0.48164 |  |  | 70 | 20.8163 | 0.50279 | 70 | 5.1829 | 0.48965 | 70 | 8.3155 | 0.49678 | 70 | 7.4994 | 0.51406 | 70 | 0.56319 | 0.54027 | 70 | 5.2388e-05 | 0.66205 | 70 | 5.2388e-05 | 0.66205 | 70 | 0 | 0 | 70 | 3.8612
| 75 | 27.6913 | 0.46799 |  |  | 75 | 33.3742 | 0.45011 |  |  | 75 | 26.7846 | 0.47867 | 75 | 6.7175 | 0.49567 | 75 | 5.8121 | 0.47941 | 75 | 8.7973 | 0.4985 | 75 | 2.642 | 0.53511 | 75 | 0.0093721 | 0.61254 | 75 | 0.0093721 | 0.61254 | 75 | 0 | 0 | 75 | 4.3611
| 80 | 27.2009 | 0.46092 |  |  | 80 | 31.0278 | 0.4423 |  |  | 80 | 28.6386 | 0.4629 | 80 | 11.7694 | 0.49869 | 80 | 4.9917 | 0.47652 | 80 | 7.2006 | 0.48892 | 80 | 4.7754 | 0.50905 | 80 | 0.20787 | 0.56982 | 80 | 0.20787 | 0.56982 | 80 | 0 | 0 | 80 | 4.8886
| 90 | 24.9454 | 0.44786 |  |  | 90 | 28.2388 | 0.42384 |  |  | 90 | 25.5988 | 0.42809 | 90 | 20.2752 | 0.46746 | 90 | 8.7264 | 0.4722 | 90 | 3.7782 | 0.45789 | 90 | 5.0543 | 0.48352 | 90 | 2.6913 | 0.50802 | 90 | 2.6913 | 0.50802 | 90 | 0 | 0 | 90 | 6.4801
| 100 | 23.6289 | 0.43693 |  |  | 100 | 26.8598 | 0.42392 |  |  | 100 | 23.7847 | 0.41618 | 100 | 20.2844 | 0.44337 | 100 | 14.0451 | 0.45539 | 100 | 4.9889 | 0.45971 | 100 | 3.3765 | 0.46708 | 100 | 3.7768 | 0.48167 | 100 | 3.7768 | 0.48167 | 100 | 8.1514e-09 | 0.68815 | 100 | 7.4152
| 110 | 21.8806 | 0.43255 |  |  | 110 | 25.005 | 0.39983 |  |  | 110 | 23.2641 | 0.40959 | 110 | 19.6485 | 0.44271 | 110 | 15.3425 | 0.43613 | 110 | 8.8416 | 0.44936 | 110 | 4.2989 | 0.47419 | 110 | 2.6554 | 0.46409 | 110 | 2.6554 | 0.46409 | 110 | 0.00034426 | 0.61028 | 110 | 7.9871
| 120 | 19.9733 | 0.42366 |  |  | 120 | 23.48 | 0.40619 |  |  | 120 | 21.1591 | 0.39057 | 120 | 18.6775 | 0.41317 | 120 | 15.3867 | 0.42094 | 120 | 11.0141 | 0.44675 | 120 | 6.2894 | 0.42546 | 120 | 3.0179 | 0.47198 | 120 | 3.0179 | 0.47198 | 120 | 0.02261 | 0.52007 | 120 | 8.6474
| 130 | 19.0745 | 0.42447 |  |  | 130 | 21.3556 | 0.38931 |  |  | 130 | 19.4826 | 0.39263 | 130 | 17.4004 | 0.41577 | 130 | 15.6396 | 0.41591 | 130 | 12.5579 | 0.43114 | 130 | 9.3514 | 0.45308 | 130 | 4.5292 | 0.42723 | 130 | 4.5292 | 0.42723 | 130 | 0.10787 | 0.50437 | 130 | 9.6575
| 140 | 16.1859 | 0.40998 |  |  | 140 | 19.6092 | 0.39931 |  |  | 140 | 18.4489 | 0.39082 | 140 | 16.4381 | 0.41271 | 140 | 14.5356 | 0.41249 | 140 | 12.8654 | 0.42734 | 140 | 10.4431 | 0.41687 | 140 | 6.6063 | 0.45155 | 140 | 6.6063 | 0.45155 | 140 | 0.44749 | 0.48036 | 140 | 10.3511
| 150 | 15.1414 | 0.42082 |  |  | 150 | 18.7544 | 0.38957 |  |  | 150 | 16.8368 | 0.39096 | 150 | 14.7928 | 0.41363 | 150 | 14.5313 | 0.40661 | 150 | 12.9824 | 0.4252 | 150 | 11.2671 | 0.41165 | 150 | 7.3342 | 0.41437 | 150 | 7.3342 | 0.41437 | 150 | 1.0322 | 0.47614 | 150 | 10.4945
| 160 | 15.4623 | 0.40613 |  |  | 160 | 16.7572 | 0.39186 |  |  | 160 | 14.9003 | 0.38158 | 160 | 14.0893 | 0.4077 | 160 | 14.2745 | 0.41565 | 160 | 11.898 | 0.4242 | 160 | 12.5753 | 0.45304 | 160 | 7.8382 | 0.42226 | 160 | 7.8382 | 0.42226 | 160 | 1.9006 | 0.42616 | 160 | 10.4436
| 180 | 11.2547 | 0.411 |  |  | 180 | 15.2214 | 0.38964 |  |  | 180 | 14.1805 | 0.38275 | 180 | 12.8527 | 0.41898 | 180 | 9.8041 | 0.38174 | 180 | 12.4587 | 0.40513 | 180 | 10.2543 | 0.40584 | 180 | 9.3666 | 0.41279 | 180 | 9.3666 | 0.41279 | 180 | 4.7039 | 0.40608 | 180 | 10.535
| 200 | 10.9639 | 0.39447 |  |  | 200 | 13.0453 | 0.39457 |  |  | 200 | 11.6758 | 0.3903 | 200 | 9.495 | 0.40827 | 200 | 12.879 | 0.38996 | 200 | 10.5732 | 0.44826 | 200 | 4.3377e-07 | 1 | 200 | 7.0984 | 0.41368 | 200 | 7.0984 | 0.41368 | 200 | 7.7612 | 0.45064 | 200 | 8.2528

## 110gIn
REQUEST 10832001 20091027 3 115211 0 0 0
ENTRY D0507 20090514 20090724 20090721 D067D0507000 1
SUBENT D0507001 20090514 20090724 20090721 D067D0507001 1
BIB 14 59 D0507001 2
TITLE Excitation functions of the proton induced nuclear D0507001 3
reactions on natSn up to 40 MeV D0507001 4
AUTHOR (M.U.Khandaker,K.Kim,K.-S.Kim,M.Lee,Y.S.Lee,G.Kim, D0507001 5
Y.-S.Cho,Y.-O.Lee) D0507001 6
INSTITUTE (3KORKNU,3KORKAE) D0507001 7
REFERENCE (J,NIM/B,267,23,2009) D0507001 8
(C,2008INTLAK,,(FP275),2008) D0507001 9
M.U.Khandaker+, D0507001 10
111In and 117mSn production reported in NIM/B data D0507001 11
(J,KPS,53,1181,2008) D0507001 12
M.U.Khandaker+, preliminary results D0507001 13
FACILITY (CYCLO,3KORKRM) MC50 cyclotron of the Korea Institute D0507001 14
of Radiological and Medical Sciences (KIRAMS). D0507001 15
SAMPLE A high-purity (>99.99 %) Sn foil (50-mu-m thick) D0507001 16
with a natural isotopic composition (112Sn (0.97%), D0507001 17
114Sn (0.65%), 115Sn (0.34 %), 116Sn (14.53%), D0507001 18
117Sn (7.68%), 118Sn (24.23%), 119Sn (8.59%), D0507001 19
120Sn (32.59%), 122Sn (4.63%) and 124Sn (5.79%)) was D0507001 20
used as the target for irradiation. Monitor foils of D0507001 21
Cu (> 99.98% purity and 50-mu-m thickness)and D0507001 22
Al (99.999% purity and 100-mu-m thick thickness) with D0507001 23
known cross-sections were also included in the stack. D0507001 24
The aluminum and the copper foils were used to monitor D0507001 25
the beam intensity and to degrade the beam energy, D0507001 26
respectively. D0507001 27
MONITOR (29-CU-0(P,X)30-ZN-62,,SIG) D0507001 28
(29-CU-0(P,X)30-ZN-65,,SIG) D0507001 29
(13-AL-27(P,X)11-NA-24,,SIG) D0507001 30
(13-AL-27(P,X)11-NA-22,,SIG) The monitor foils were D0507001 31
considered to have been irradiated simultaneously and D0507001 32
were measured with the same detector and in a D0507001 33
rcompaable geometry as the tin target. D0507001 34
DECAY-MON (30-ZN-62,9.186HR,DG,548.35,0.152,DG,596.7,0.257) D0507001 35
(11-NA-24,14.96HR,DG,1368.59,1.) D0507001 36
(11-NA-22,2.6YR,DG,1274.53,0.9994) D0507001 37
MONIT-REF (,F.TARKANYI+,R,IAEA-TECDOC-1211,2001) Chapter 4 D0507001 38
METHOD (ACTIV,STTA,EXTB,GSPEC) Each sample was recounted D0507001 39
5-6 times to avoid disturbances caused by overlapping D0507001 40
gamma-lines from undesired sources and to more D0507001 41
accurately evaluate the longer-lived radioisotopes. D0507001 42
DETECTOR (HPGE) a high-purity germanium (HPGe) gamma-ray D0507001 43
spectrometer. The HPGe-detector (EG&G Ortec.) was D0507001 44
coupled to a 4096 multi-channel analyzer (MCA) D0507001 45
with the associated electronics to determine D0507001 46
the photo peak area of the gamma-ray spectrum. D0507001 47
ERR-ANALYS (ERR-T) The main sources of total uncetainty are: D0507001 48
(ERR-1) uncertainty in the monitor cross-section ~ 7%; D0507001 49
(ERR-2) Error due to the detection efficiency D0507001 50
estimation ~ 4%; D0507001 51
(ERR-3) Error due to the sample thickness ~ 1.5%; D0507001 52
* Statistical error 0.5-10%. D0507001 53
(EN-ERR) The possible uncertainty of a point in the D0507001 54
excitation function ranged from +- 0.3 up to +-1.1 MeV D0507001 55
STATUS (TABLE) tbl. from ref. D0507001 56
(APRVD) Entry approved by Drs. G.Kim and M.U.Khandaker D0507001 57
HISTORY (20080823C) D0507001 58
(20090205A) SD. Ref. on final publ. added, new subents D0507001 59
were added according to final publication. D0507001 60
(20090514A) On. REFERENCE: 2008INTLAK added D0507001 61
ENDBIB 59 D0507001 62
COMMON 3 3 D0507001 63
ERR-1 ERR-2 ERR-3 D0507001 64
PER-CENT PER-CENT PER-CENT D0507001 65
7.0 4.0 1.5 D0507001 66
ENDCOMMON 3 D0507001 67
ENDSUBENT 66 D050700199999
SUBENT D0507012 20081209 20090416 20090407 D065D0507012 1
BIB 2 6 D0507012 2
REACTION (50-SN-0(P,X)49-IN-110,,SIG) D0507012 3
DECAY-DATA (49-IN-110,4.9HR,DG,641.68,0.259, D0507012 4
DG,657.75,0.978, D0507012 5
DG,707.4,0.295, D0507012 6
DG,884.667,0.929, D0507012 7
DG,937.48,0.684) D0507012 8
ENDBIB 6 D0507012 9
NOCOMMON 0 0 D0507012 10
DATA 4 10 D0507012 11
EN | EN-ERR | DATA | ERR-T |  | D0507012 | 12
MEV | MEV | MB | MB |  | D0507012 | 13
23.25 | 0.7 | 0.12 | 0.1 |  | D0507012 | 14
25.53 | 0.6 | 0.16 | 0.09 |  | D0507012 | 15
26.49 | 0.6 | 0.76 | 0.26 |  | D0507012 | 16
28.55 | 0.5 | 0.76 | 0.31 |  | D0507012 | 17
30.52 | 0.5 | 2.23 | 0.36 |  | D0507012 | 18
32.4 | 0.4 | 3.73 | 0.45 |  | D0507012 | 19
34.17 | 0.4 | 4.9 | 0.51 |  | D0507012 | 20
35.89 | 0.3 | 4.94 | 0.52 |  | D0507012 | 21
37.56 | 0.3 | 5.13 | 0.52 |  | D0507012 | 22
39.18 | 0.3 | 5.82 | 0.57 |  | D0507012 | 23
ENDDATA 12 D0507012 24
ENDSUBENT 23 D050701299999
SUBENT D0507018 20081209 20090416 20090407 D065D0507018 1
BIB 2 6 D0507018 2
REACTION (50-SN-0(P,X)49-IN-110,,TTY,,DT,DERIV) fig.12 D0507018 3
DECAY-DATA (49-IN-110,4.9HR,DG,641.68,0.259, D0507018 4
DG,657.75,0.978, D0507018 5
DG,707.4,0.295, D0507018 6
DG,884.667,0.929, D0507018 7
DG,937.48,0.684) D0507018 8
ENDBIB 6 D0507018 9
NOCOMMON 0 0 D0507018 10
DATA 2 10 D0507018 11
EN DATA D0507018 12
MEV MBQ/MUAHR D0507018 13
23.25 4.7240E-02 D0507018 14
25.53 0.19 D0507018 15
26.49 0.48 D0507018 16
28.55 1.17 D0507018 17
30.52 3.12 D0507018 18
32.40 6.40 D0507018 19
34.17 10.62 D0507018 20
35.89 14.89 D0507018 21
37.56 19.36 D0507018 22
39.18 24.49 D0507018 23
ENDDATA 12 D0507018 24
ENDSUBENT 23 D050701899999
ENDENTRY 3 D050799999999
ENTRY D4173 20060523 20060720 20060609 D046D4173000 1
SUBENT D4173001 20060523 20060720 20060609 D046D4173001 1
BIB 14 64 D4173001 2
TITLE Experimental study of the excitation functions of D4173001 3
proton induced reactions on natural Sn up to 65 MeV D4173001 4
AUTHOR (A.Hermanne,F.Tarkanyi,F.Ditroi,S.Takacs,R.A.Rebeles, D4173001 5
M.S.Uddin,M.Hagiwara,M.Baba,Yu.Shubin,S.F.Kovalev) D4173001 6
INSTITUTE (2BLGVUB,3HUNDEB,3RUMBBU,2JPNTOH,4RUSFEI) D4173001 7
REFERENCE (J,NIM/B,247,180,2006) D4173001 8
(C,2004SANTA,2,1662,2004) Preliminary data. D4173001 9
FACILITY (CYCLO,2BLGVUB) D4173001 10
(CYCLO,2JPNTOH) D4173001 11
SAMPLE Natural high purity (>99%) Sn foils from Goodfellow. D4173001 12
Thicknesses: 55.39 micron in Brussels, D4173001 13
15 micron in Sendai. D4173001 14
METHOD (EXTB,STTA,ACTIV,GSPEC) D4173001 15
Three stacks were irradiated. D4173001 16
The energies of the proton beams: 32 MeV (Brussels) D4173001 17
and 70 MeV (two stacks, Sendai), D4173001 18
the beam intensity: 200 nA, D4173001 19
the irradiation times: 30-60 min. D4173001 20
Faraday-cup like or isolated target holder were used. D4173001 21
Nondestructive measurement without chemical separation.D4173001 22
Measurements were repeated several times for eight D4173001 23
weeks after the end of bombardment. D4173001 24
Stopping and energy degradation were calculated using D4173001 25
the Andersen-Ziegler polynomial approximation. D4173001 26
DECAY-DATA Decay data were taken from NuDat database. D4173001 27
DETECTOR (HPGE) D4173001 28
MONITOR (13-AL-27(P,X)11-NA-22,,SIG) D4173001 29
(13-AL-27(P,X)11-NA-24,,SIG) D4173001 30
(22-TI-0(P,X)23-V-48,,SIG) D4173001 31
(29-CU-0(P,X)27-CO-56,,SIG) D4173001 32
(29-CU-0(P,X)30-ZN-62,,SIG) D4173001 33
(29-CU-0(P,X)30-ZN-65,,SIG) D4173001 34
Thicknesses of monitor foils: D4173001 35
99.21 micron Al and 25.77 and 12 micron Ti in Brussels,D4173001 36
500 and 1000 micron Al and 54 micron Cu in Sendai. D4173001 37
MONIT-REF (,F.Tarkanyi+,R,IAEA-TECDOC-1211,2001) Chapter 4 D4173001 38
(D4106001,S.Takacs+,J,NIM/B,188,106,2002) D4173001 39
ERR-ANALYS (EN-ERR) Taking into account the cumulative effects of D4173001 40
possible incident energy variation and thickness of D4173001 41
the different targets, the uncertainty of the median D4173001 42
energy in the last foil is 2 MeV in Brussels D4173001 43
and 5 MeV in Sendai. D4173001 44
(ERR-T) The following individual uncertainties are D4173001 45
included in the propagated error calculation: D4173001 46
* the number of target nuclei including D4173001 47
non-uniformity (3%), D4173001 48
* incident particle intensity (5%), D4173001 49
* detection efficiency (5%), D4173001 50
* determination of the peak areas D4173001 51
including statistical errors (1-5%) and D4173001 52
* absolute abundance of the used gamma-rays (1-5%). D4173001 53
The total resulting uncertainty was obtained by D4173001 54
quadratic summation of the contributing sources. D4173001 55
The strongly non-linear effect of the possible D4173001 56
uncertainty of the half-lives was not taken into D4173001 57
account. D4173001 58
ADD-RES (COMP) The measured experimental data were compared to D4173001 59
those found in the literature. D4173001 60
(THEO) The measured experimental data were compared to D4173001 61
and analyzed with theoretical calculations based on D4173001 62
the model code ALICE-IPPE. D4173001 63
(TTY-C) On the basis of the new experimental cross D4173001 64
sections integral yields were calculated. D4173001 65
HISTORY (20060523C) KB D4173001 66
ENDBIB 64 D4173001 67
NOCOMMON 0 0 D4173001 68
ENDSUBENT 67 D417300199999
SUBENT D4173008 20060523 20060720 20060609 D046D4173008 1
BIB 3 19 D4173008 2
REACTION 1(50-SN-0(P,X)49-IN-110-G,,SIG) D4173008 3
Independent because 110Sn and the metastable state do D4173008 4
not decay to this ground state. D4173008 5
2(50-SN-0(P,X)49-IN-109-G,CUM,SIG) D4173008 6
Includes contribution from 109Sb, 109Sn and D4173008 7
109mIn (100% isomeric transition) after their D4173008 8
total decay. D4173008 9
DECAY-DATA1(49-IN-110-G,4.9HR,DG,707.,, D4173008 10
DG,937.) D4173008 11
Compiler's comment: contradiction between the ref. D4173008 12
and NuDat database regarding the half-lives of D4173008 13
isomeric states of 110In. NuDat says that half-life of D4173008 14
the ground state is 4.90 h and half-life of the D4173008 15
metastable state is 1.15 h. D4173008 16
The reaction product is given by the compiler as D4173008 17
ground state in accordance with NuDat and in contrast D4173008 18
with the ref. D4173008 19
2(49-IN-109-G,4.2HR,DG,203.,0.74) D4173008 20
STATUS (TABLE) Data were taken from Table 3 of the ref. D4173008 21
ENDBIB 19 D4173008 22
NOCOMMON 0 0 D4173008 23
DATA 6 11 D4173008 24
EN | EN-ERR | DATA 1 | ERR-T 1 | DATA 2 | ERR-T 2 | D4173008 | 25
MEV | MEV | MB | MB | MB | MB | D4173008 | 26
66 | 0.3 | 8.9 | 1.1 | 8.9 | 1.1 | D4173008 | 27
62.9 | 0.4 | 8.3 | 1 | 8.7 | 1 | D4173008 | 28
57.4 | 0.5 | 5.8 | 0.7 | 5.1 | 0.6 | D4173008 | 29
55 | 0.7 | 7.5 | 0.9 | 5.3 | 0.7 | D4173008 | 30
52.5 | 0.9 | 6.4 | 0.8 | 4.1 | 0.6 | D4173008 | 31
50 | 1.1 | 6.1 | 0.8 | 4.7 | 0.7 | D4173008 | 32
47.3 | 1.4 | 6.1 | 0.8 | 3.3 | 0.5 | D4173008 | 33
44.5 | 1.6 | 5.7 | 0.7 | 2.2 | 0.4 | D4173008 | 34
41.5 | 1.9 | 4.8 | 0.6 | 1.1 | 0.3 | D4173008 | 35
38.3 | 2.2 | 5.4 | 0.7 |  |  | D4173008 | 36
35 | 2.5 | 4.4 | 0.6 |  |  | D4173008 | 37
ENDDATA 13 D4173008 38
ENDSUBENT 37 D417300899999
ENDENTRY 2 D417399999999
ENDREQUEST 1 Z999999999999

## 111In-theory
TENDL 2010 |  | 112Sn | 114Sn | 115Sn | 116Sn | 117Sn | 118Sn | 119Sn | 120Sn | 122Sn | 124Sn
|  | 0.0097 | 0.0065 | 0.0034 | 0.1453 | 0.0768 | 0.2423 | 0.0859 | 0.3259 | 0.0463 | 0.0579
| # p + 112Sn: Production of 111In - Total |  |  |  |  | # p + 114Sn: Production of 111In - Total |  |  |  |  | # p + 115Sn: Production of 111In - Total |  | # p + 116Sn: Production of 111In - Total |  | # p + 117Sn: Production of 111In - Total |  | # p + 118Sn: Production of 111In - Total |  | # p + 119Sn: Production of 111In - Total |  | # p + 120Sn: Production of 111In - Total |  | # p + 122Sn: Production of 111In - Total |  | # p + 124Sn: Production of 111In - Total |  |  |  | # p + 112Sn: Production of 111Sn - Total |  | # p + 114Sn: Production of 111Sn - Total |  | # p + 115Sn: Production of 111Sn - Total |  | # p + 116Sn: Production of 111Sn - Total |  | # p + 117Sn: Production of 111Sn - Total |  | # p + 118Sn: Production of 111Sn - Total |  | # p + 119Sn: Production of 111Sn - Total |  | # p + 120Sn: Production of 111Sn - Total |  | # p + 122Sn: Production of 111Sn - Total |  | # p + 124Sn: Production of 111Sn - Total |  |  |  | # p + 112Sn: Production of 111Sb - Total |  | # p + 114Sn: Production of 111Sb - Total |  | # p + 115Sn: Production of 111Sb - Total |  | # p + 116Sn: Production of 111Sb - Total |  | # p + 117Sn: Production of 111Sb - Total |  | # p + 118Sn: Production of 111Sb - Total |  | # p + 119Sn: Production of 111Sb - Total |  | # p + 120Sn: Production of 111Sb - Total |  | # p + 122Sn: Production of 111Sb - Total |  | # p + 124Sn: Production of 111Sb - Total
| # Q-value =-7.55451E+00 mass= 110.905103 |  |  |  |  | # Q-value = 2.69888E+00 mass= 110.905103 |  |  |  |  | # Q-value =-4.84752E+00 mass= 110.905103 |  | # Q-value =-1.44110E+01 mass= 110.905103 |  | # Q-value =-2.13541E+01 mass= 110.905103 |  | # Q-value =-3.06816E+01 mass= 110.905103 |  | # Q-value =-3.71652E+01 mass= 110.905103 |  | # Q-value =-4.62732E+01 mass= 110.905103 |  | # Q-value =-6.12567E+01 mass= 110.905103 |  | # Q-value =-7.56902E+01 mass= 110.905103 |  |  |  | # Q-value =-8.56322E+00 mass= 110.907734 |  | # Q-value =-2.03483E+01 mass= 110.907734 |  | # Q-value =-2.78947E+01 mass= 110.907734 |  | # Q-value =-3.74581E+01 mass= 110.907734 |  | # Q-value =-4.44013E+01 mass= 110.907734 |  | # Q-value =-5.37287E+01 mass= 110.907734 |  | # Q-value =-6.02123E+01 mass= 110.907734 |  | # Q-value =-6.93204E+01 mass= 110.907734 |  | # Q-value =-8.43039E+01 mass= 110.907734 |  | # Q-value =-9.87373E+01 mass= 110.907734 |  |  |  | # Q-value =-1.66268E+01 mass= 110.913163 |  | # Q-value =-3.46691E+01 mass= 110.913163 |  | # Q-value =-4.22155E+01 mass= 110.913163 |  | # Q-value =-5.17789E+01 mass= 110.913163 |  | # Q-value =-5.87221E+01 mass= 110.913163 |  | # Q-value =-6.80495E+01 mass= 110.913163 |  | # Q-value =-7.45331E+01 mass= 110.913163 |  | # Q-value =-8.36412E+01 mass= 110.913163 |  | # Q-value =-9.86247E+01 mass= 110.913163 |  | # Q-value =-1.13058E+02 mass= 110.913163
| # E-threshold= 7.62251E+00 |  |  |  |  | # E-threshold= 0.00000E+00 |  |  |  |  | # E-threshold= 4.89001E+00 |  | # E-threshold= 1.45362E+01 |  | # E-threshold= 2.15381E+01 |  | # E-threshold= 3.09437E+01 |  | # E-threshold= 3.74800E+01 |  | # E-threshold= 4.66620E+01 |  | # E-threshold= 6.17629E+01 |  | # E-threshold= 7.63055E+01 |  |  |  | # E-threshold= 8.64030E+00 |  | # E-threshold= 2.05282E+01 |  | # E-threshold= 2.81392E+01 |  | # E-threshold= 3.77836E+01 |  | # E-threshold= 4.47838E+01 |  | # E-threshold= 5.41877E+01 |  | # E-threshold= 6.07224E+01 |  | # E-threshold= 6.99027E+01 |  | # E-threshold= 8.50005E+01 |  | # E-threshold= 9.95400E+01 |  |  |  | # E-threshold= 1.67765E+01 |  | # E-threshold= 3.49757E+01 |  | # E-threshold= 4.25855E+01 |  | # E-threshold= 5.22289E+01 |  | # E-threshold= 5.92281E+01 |  | # E-threshold= 6.86309E+01 |  | # E-threshold= 7.51645E+01 |  | # E-threshold= 8.43438E+01 |  | # E-threshold= 9.94396E+01 |  | # E-threshold= 1.13977E+02
| # # energies = 45 |  |  |  |  | # # energies = 45 |  |  |  |  | # # energies = 45 |  | # # energies = 45 |  | # # energies = 45 |  | # # energies = 45 |  | # # energies = 45 |  | # # energies = 45 |  | # # energies = 45 |  | # # energies = 45 |  |  |  | # # energies = 45 |  | # # energies = 45 |  | # # energies = 45 |  | # # energies = 45 |  | # # energies = 45 |  | # # energies = 45 |  | # # energies = 45 |  | # # energies = 45 |  | # # energies = 45 |  | # # energies = 45 |  |  |  | # # energies = 45 |  | # # energies = 45 |  | # # energies = 45 |  | # # energies = 45 |  | # # energies = 45 |  | # # energies = 45 |  | # # energies = 45 |  | # # energies = 45 |  | # # energies = 45 |  | # # energies = 45
| # E | xs |  |  |  | # E | xs |  |  |  | # E | xs | # E | xs | # E | xs | # E | xs | # E | xs | # E | xs | # E | xs | # E | xs | # E | xs | # E | xs | # E | xs | # E | xs | # E | xs | # E | xs | # E | xs | # E | xs | # E | xs | # E | xs | # E | xs | # E | xs | # E | xs | # E | xs | # E | xs | # E | xs | # E | xs | # E | xs | # E | xs | # E | xs | # E | xs | # E | xs | # E | xs | # E | xs
| 1 | 0 |  |  |  | 1 | 1e-20 |  |  |  | 1 | 0 | 1 | 0 | 1 | 0 | 1 | 0 | 1 | 0 | 1 | 0 | 1 | 0 | 1 | 0 | 1 | 6.5e-23 | 1 | 0 | 1 | 0 | 1 | 0 | 1 | 0 | 1 | 0 | 1 | 0 | 1 | 0 | 1 | 0 | 1 | 0 | 1 | 0 | 1 | 0 | 1 | 0 | 1 | 0 | 1 | 0 | 1 | 0 | 1 | 0 | 1 | 0 | 1 | 0 | 1 | 0 | 1 | 0 | 1 | 0 | 1 | 0 | 1 | 6.5e-23
| 2 | 0 |  |  |  | 2 | 6.7389e-12 |  |  |  | 2 | 0 | 2 | 0 | 2 | 0 | 2 | 0 | 2 | 0 | 2 | 0 | 2 | 0 | 2 | 0 | 2 | 4.3803e-14 | 2 | 0 | 2 | 0 | 2 | 0 | 2 | 0 | 2 | 0 | 2 | 0 | 2 | 0 | 2 | 0 | 2 | 0 | 2 | 0 | 2 | 0 | 2 | 0 | 2 | 0 | 2 | 0 | 2 | 0 | 2 | 0 | 2 | 0 | 2 | 0 | 2 | 0 | 2 | 0 | 2 | 0 | 2 | 0 | 2 | 4.3803e-14
| 3 | 0 |  |  |  | 3 | 1.1325e-07 |  |  |  | 3 | 0 | 3 | 0 | 3 | 0 | 3 | 0 | 3 | 0 | 3 | 0 | 3 | 0 | 3 | 0 | 3 | 7.361e-10 | 3 | 0 | 3 | 0 | 3 | 0 | 3 | 0 | 3 | 0 | 3 | 0 | 3 | 0 | 3 | 0 | 3 | 0 | 3 | 0 | 3 | 0 | 3 | 0 | 3 | 0 | 3 | 0 | 3 | 0 | 3 | 0 | 3 | 0 | 3 | 0 | 3 | 0 | 3 | 0 | 3 | 0 | 3 | 0 | 3 | 7.361e-10
| 4 | 0 |  |  |  | 4 | 3.4072e-05 |  |  |  | 4 | 0 | 4 | 0 | 4 | 0 | 4 | 0 | 4 | 0 | 4 | 0 | 4 | 0 | 4 | 0 | 4 | 2.2147e-07 | 4 | 0 | 4 | 0 | 4 | 0 | 4 | 0 | 4 | 0 | 4 | 0 | 4 | 0 | 4 | 0 | 4 | 0 | 4 | 0 | 4 | 0 | 4 | 0 | 4 | 0 | 4 | 0 | 4 | 0 | 4 | 0 | 4 | 0 | 4 | 0 | 4 | 0 | 4 | 0 | 4 | 0 | 4 | 0 | 4 | 2.2147e-07
| 5 | 0 |  |  |  | 5 | 0.0017474 |  |  |  | 5 | 0 | 5 | 0 | 5 | 0 | 5 | 0 | 5 | 0 | 5 | 0 | 5 | 0 | 5 | 0 | 5 | 1.1358e-05 | 5 | 0 | 5 | 0 | 5 | 0 | 5 | 0 | 5 | 0 | 5 | 0 | 5 | 0 | 5 | 0 | 5 | 0 | 5 | 0 | 5 | 0 | 5 | 0 | 5 | 0 | 5 | 0 | 5 | 0 | 5 | 0 | 5 | 0 | 5 | 0 | 5 | 0 | 5 | 0 | 5 | 0 | 5 | 0 | 5 | 1.1358e-05
| 6 | 0 |  |  |  | 6 | 0.031251 |  |  |  | 6 | 0 | 6 | 0 | 6 | 0 | 6 | 0 | 6 | 0 | 6 | 0 | 6 | 0 | 6 | 0 | 6 | 0.00020313 | 6 | 0 | 6 | 0 | 6 | 0 | 6 | 0 | 6 | 0 | 6 | 0 | 6 | 0 | 6 | 0 | 6 | 0 | 6 | 0 | 6 | 0 | 6 | 0 | 6 | 0 | 6 | 0 | 6 | 0 | 6 | 0 | 6 | 0 | 6 | 0 | 6 | 0 | 6 | 0 | 6 | 0 | 6 | 0 | 6 | 0.00020313
| 7 | 0 |  |  |  | 7 | 0.1749 |  |  |  | 7 | 0 | 7 | 0 | 7 | 0 | 7 | 0 | 7 | 0 | 7 | 0 | 7 | 0 | 7 | 0 | 7 | 0.0011369 | 7 | 0 | 7 | 0 | 7 | 0 | 7 | 0 | 7 | 0 | 7 | 0 | 7 | 0 | 7 | 0 | 7 | 0 | 7 | 0 | 7 | 0 | 7 | 0 | 7 | 0 | 7 | 0 | 7 | 0 | 7 | 0 | 7 | 0 | 7 | 0 | 7 | 0 | 7 | 0 | 7 | 0 | 7 | 0 | 7 | 0.0011369
| 8 | 0 |  |  |  | 8 | 0.26248 |  |  |  | 8 | 0 | 8 | 0 | 8 | 0 | 8 | 0 | 8 | 0 | 8 | 0 | 8 | 0 | 8 | 0 | 8 | 0.0017061 | 8 | 0 | 8 | 0 | 8 | 0 | 8 | 0 | 8 | 0 | 8 | 0 | 8 | 0 | 8 | 0 | 8 | 0 | 8 | 0 | 8 | 0 | 8 | 0 | 8 | 0 | 8 | 0 | 8 | 0 | 8 | 0 | 8 | 0 | 8 | 0 | 8 | 0 | 8 | 0 | 8 | 0 | 8 | 0 | 8 | 0.0017061
| 9 | 0 |  |  |  | 9 | 0.61529 |  |  |  | 9 | 7.3236e-09 | 9 | 0 | 9 | 0 | 9 | 0 | 9 | 0 | 9 | 0 | 9 | 0 | 9 | 0 | 9 | 0.0039994 | 9 | 0 | 9 | 0 | 9 | 0 | 9 | 0 | 9 | 0 | 9 | 0 | 9 | 0 | 9 | 0 | 9 | 0 | 9 | 0 | 9 | 0 | 9 | 0 | 9 | 0 | 9 | 0 | 9 | 0 | 9 | 0 | 9 | 0 | 9 | 0 | 9 | 0 | 9 | 0 | 9 | 0 | 9 | 0 | 9 | 0.0039994
| 10 | 1.7787e-10 |  |  |  | 10 | 1.1599 |  |  |  | 10 | 9.9696e-06 | 10 | 0 | 10 | 0 | 10 | 0 | 10 | 0 | 10 | 0 | 10 | 0 | 10 | 0 | 10 | 0.0075393 | 10 | 0 | 10 | 0 | 10 | 0 | 10 | 0 | 10 | 0 | 10 | 0 | 10 | 0 | 10 | 0 | 10 | 0 | 10 | 0 | 10 | 0 | 10 | 0 | 10 | 0 | 10 | 0 | 10 | 0 | 10 | 0 | 10 | 0 | 10 | 0 | 10 | 0 | 10 | 0 | 10 | 0 | 10 | 0 | 10 | 0.0075393
| 11 | 2.4294e-07 |  |  |  | 11 | 1.7529 |  |  |  | 11 | 0.00074038 | 11 | 0 | 11 | 0 | 11 | 0 | 11 | 0 | 11 | 0 | 11 | 0 | 11 | 0 | 11 | 0.011396 | 11 | 1.1618e-07 | 11 | 0 | 11 | 0 | 11 | 0 | 11 | 0 | 11 | 0 | 11 | 0 | 11 | 0 | 11 | 0 | 11 | 0 | 11 | 1.1269e-09 | 11 | 0 | 11 | 0 | 11 | 0 | 11 | 0 | 11 | 0 | 11 | 0 | 11 | 0 | 11 | 0 | 11 | 0 | 11 | 0 | 11 | 0 | 11 | 0.011396
| 12 | 1.0004e-05 |  |  |  | 12 | 2.3083 |  |  |  | 12 | 0.01424 | 12 | 0 | 12 | 0 | 12 | 0 | 12 | 0 | 12 | 0 | 12 | 0 | 12 | 0 | 12 | 0.015053 | 12 | 0.00057817 | 12 | 0 | 12 | 0 | 12 | 0 | 12 | 0 | 12 | 0 | 12 | 0 | 12 | 0 | 12 | 0 | 12 | 0 | 12 | 5.6083e-06 | 12 | 0 | 12 | 0 | 12 | 0 | 12 | 0 | 12 | 0 | 12 | 0 | 12 | 0 | 12 | 0 | 12 | 0 | 12 | 0 | 12 | 0 | 12 | 0.015058
| 13 | 0.00061973 |  |  |  | 13 | 2.9409 |  |  |  | 13 | 0.11872 | 13 | 0 | 13 | 0 | 13 | 0 | 13 | 0 | 13 | 0 | 13 | 0 | 13 | 0 | 13 | 0.019525 | 13 | 0.1135 | 13 | 0 | 13 | 0 | 13 | 0 | 13 | 0 | 13 | 0 | 13 | 0 | 13 | 0 | 13 | 0 | 13 | 0 | 13 | 0.001101 | 13 | 0 | 13 | 0 | 13 | 0 | 13 | 0 | 13 | 0 | 13 | 0 | 13 | 0 | 13 | 0 | 13 | 0 | 13 | 0 | 13 | 0 | 13 | 0.020626
| 14 | 0.014641 |  |  |  | 14 | 3.7846 |  |  |  | 14 | 0.53593 | 14 | 0 | 14 | 0 | 14 | 0 | 14 | 0 | 14 | 0 | 14 | 0 | 14 | 0 | 14 | 0.026564 | 14 | 20.9083 | 14 | 0 | 14 | 0 | 14 | 0 | 14 | 0 | 14 | 0 | 14 | 0 | 14 | 0 | 14 | 0 | 14 | 0 | 14 | 0.20281 | 14 | 0 | 14 | 0 | 14 | 0 | 14 | 0 | 14 | 0 | 14 | 0 | 14 | 0 | 14 | 0 | 14 | 0 | 14 | 0 | 14 | 0 | 14 | 0.22937
| 15 | 0.10622 |  |  |  | 15 | 4.9296 |  |  |  | 15 | 1.2976 | 15 | 0 | 15 | 0 | 15 | 0 | 15 | 0 | 15 | 0 | 15 | 0 | 15 | 0 | 15 | 0.037485 | 15 | 158.037 | 15 | 0 | 15 | 0 | 15 | 0 | 15 | 0 | 15 | 0 | 15 | 0 | 15 | 0 | 15 | 0 | 15 | 0 | 15 | 1.533 | 15 | 0 | 15 | 0 | 15 | 0 | 15 | 0 | 15 | 0 | 15 | 0 | 15 | 0 | 15 | 0 | 15 | 0 | 15 | 0 | 15 | 0 | 15 | 1.5704
| 16 | 0.36605 |  |  |  | 16 | 6.4063 |  |  |  | 16 | 1.7167 | 16 | 0 | 16 | 0 | 16 | 0 | 16 | 0 | 16 | 0 | 16 | 0 | 16 | 0 | 16 | 0.051028 | 16 | 356.565 | 16 | 0 | 16 | 0 | 16 | 0 | 16 | 0 | 16 | 0 | 16 | 0 | 16 | 0 | 16 | 0 | 16 | 0 | 16 | 3.4587 | 16 | 0 | 16 | 0 | 16 | 0 | 16 | 0 | 16 | 0 | 16 | 0 | 16 | 0 | 16 | 0 | 16 | 0 | 16 | 0 | 16 | 0 | 16 | 3.5097
| 17 | 0.83118 |  |  |  | 17 | 8.1652 |  |  |  | 17 | 2.5662 | 17 | 0 | 17 | 0 | 17 | 0 | 17 | 0 | 17 | 0 | 17 | 0 | 17 | 0 | 17 | 0.069861 | 17 | 543.478 | 17 | 0 | 17 | 0 | 17 | 0 | 17 | 0 | 17 | 0 | 17 | 0 | 17 | 0 | 17 | 0 | 17 | 0 | 17 | 5.2717 | 17 | 2.3133 | 17 | 0 | 17 | 0 | 17 | 0 | 17 | 0 | 17 | 0 | 17 | 0 | 17 | 0 | 17 | 0 | 17 | 0 | 17 | 0.022439 | 17 | 5.364
| 18 | 1.4401 |  |  |  | 18 | 10.1089 |  |  |  | 18 | 4.2129 | 18 | 0 | 18 | 0 | 18 | 0 | 18 | 0 | 18 | 0 | 18 | 0 | 18 | 0 | 18 | 0.094001 | 18 | 672.175 | 18 | 0 | 18 | 0 | 18 | 0 | 18 | 0 | 18 | 0 | 18 | 0 | 18 | 0 | 18 | 0 | 18 | 0 | 18 | 6.5201 | 18 | 39.0115 | 18 | 0 | 18 | 0 | 18 | 0 | 18 | 0 | 18 | 0 | 18 | 0 | 18 | 0 | 18 | 0 | 18 | 0 | 18 | 0.37841 | 18 | 6.9925
| 19 | 2.2231 |  |  |  | 19 | 12.3192 |  |  |  | 19 | 6.8779 | 19 | 1.5714e-08 | 19 | 0 | 19 | 0 | 19 | 0 | 19 | 0 | 19 | 0 | 19 | 0 | 19 | 0.12502 | 19 | 762.61 | 19 | 0 | 19 | 0 | 19 | 0 | 19 | 0 | 19 | 0 | 19 | 0 | 19 | 0 | 19 | 0 | 19 | 0 | 19 | 7.3973 | 19 | 75.707 | 19 | 0 | 19 | 0 | 19 | 0 | 19 | 0 | 19 | 0 | 19 | 0 | 19 | 0 | 19 | 0 | 19 | 0 | 19 | 0.73436 | 19 | 8.2567
| 20 | 3.3056 |  |  |  | 20 | 15.836 |  |  |  | 20 | 10.8295 | 20 | 5.6491e-06 | 20 | 0 | 20 | 0 | 20 | 0 | 20 | 0 | 20 | 0 | 20 | 0 | 20 | 0.17182 | 20 | 825.892 | 20 | 0 | 20 | 0 | 20 | 0 | 20 | 0 | 20 | 0 | 20 | 0 | 20 | 0 | 20 | 0 | 20 | 0 | 20 | 8.0112 | 20 | 95.9236 | 20 | 0 | 20 | 0 | 20 | 0 | 20 | 0 | 20 | 0 | 20 | 0 | 20 | 0 | 20 | 0 | 20 | 0 | 20 | 0.93046 | 20 | 9.1134
| 22 | 6.4029 |  |  |  | 22 | 17.6915 |  |  |  | 22 | 19.6043 | 22 | 0.0045904 | 22 | 0 | 22 | 0 | 22 | 0 | 22 | 0 | 22 | 0 | 22 | 0 | 22 | 0.24442 | 22 | 833.785 | 22 | 0 | 22 | 0 | 22 | 0 | 22 | 0 | 22 | 0 | 22 | 0 | 22 | 0 | 22 | 0 | 22 | 0 | 22 | 8.0877 | 22 | 183.638 | 22 | 0 | 22 | 0 | 22 | 0 | 22 | 0 | 22 | 0 | 22 | 0 | 22 | 0 | 22 | 0 | 22 | 0 | 22 | 1.7813 | 22 | 10.1134
| 24 | 10.718 |  |  |  | 24 | 9.3479 |  |  |  | 24 | 24.4146 | 24 | 0.17205 | 24 | 0 | 24 | 0 | 24 | 0 | 24 | 0 | 24 | 0 | 24 | 0 | 24 | 0.27273 | 24 | 827.591 | 24 | 4.303e-07 | 24 | 0 | 24 | 0 | 24 | 0 | 24 | 0 | 24 | 0 | 24 | 0 | 24 | 0 | 24 | 0 | 24 | 8.0276 | 24 | 228.221 | 24 | 0 | 24 | 0 | 24 | 0 | 24 | 0 | 24 | 0 | 24 | 0 | 24 | 0 | 24 | 0 | 24 | 0 | 24 | 2.2137 | 24 | 10.5141
| 26 | 16.0097 |  |  |  | 26 | 6.6411 |  |  |  | 26 | 29.9886 | 26 | 0.96237 | 26 | 2.6023e-10 | 26 | 0 | 26 | 0 | 26 | 0 | 26 | 0 | 26 | 0 | 26 | 0.44025 | 26 | 815.751 | 26 | 0.0012291 | 26 | 0 | 26 | 0 | 26 | 0 | 26 | 0 | 26 | 0 | 26 | 0 | 26 | 0 | 26 | 0 | 26 | 7.9128 | 26 | 204.061 | 26 | 0 | 26 | 0 | 26 | 0 | 26 | 0 | 26 | 0 | 26 | 0 | 26 | 0 | 26 | 0 | 26 | 0 | 26 | 1.9794 | 26 | 10.3324
| 28 | 21.7726 |  |  |  | 28 | 5.2305 |  |  |  | 28 | 33.8024 | 28 | 2.668 | 28 | 1.0784e-05 | 28 | 0 | 28 | 0 | 28 | 0 | 28 | 0 | 28 | 0 | 28 | 0.74779 | 28 | 751.458 | 28 | 0.052383 | 28 | 0 | 28 | 0 | 28 | 0 | 28 | 0 | 28 | 0 | 28 | 0 | 28 | 0 | 28 | 0 | 28 | 7.2895 | 28 | 142.599 | 28 | 0 | 28 | 0 | 28 | 0 | 28 | 0 | 28 | 0 | 28 | 0 | 28 | 0 | 28 | 0 | 28 | 0 | 28 | 1.3832 | 28 | 9.4205
| 30 | 25.5268 |  |  |  | 30 | 4.3135 |  |  |  | 30 | 32.5803 | 30 | 7.0915 | 30 | 0.0024868 | 30 | 0 | 30 | 0 | 30 | 0 | 30 | 0 | 30 | 0 | 30 | 1.417 | 30 | 631.858 | 30 | 0.3029 | 30 | 0 | 30 | 0 | 30 | 0 | 30 | 0 | 30 | 0 | 30 | 0 | 30 | 0 | 30 | 0 | 30 | 6.131 | 30 | 88.4754 | 30 | 0 | 30 | 0 | 30 | 0 | 30 | 0 | 30 | 0 | 30 | 0 | 30 | 0 | 30 | 0 | 30 | 0 | 30 | 0.85821 | 30 | 8.4062
| 35 | 21.6698 |  |  |  | 35 | 2.9253 |  |  |  | 35 | 16.6097 | 35 | 24.4511 | 35 | 0.61644 | 35 | 0 | 35 | 0 | 35 | 0 | 35 | 0 | 35 | 0 | 35 | 3.8858 | 35 | 412.949 | 35 | 9.951 | 35 | 0.006387 | 35 | 0 | 35 | 0 | 35 | 0 | 35 | 0 | 35 | 0 | 35 | 0 | 35 | 0 | 35 | 4.0703 | 35 | 38.5695 | 35 | 5.3363e-07 | 35 | 0 | 35 | 0 | 35 | 0 | 35 | 0 | 35 | 0 | 35 | 0 | 35 | 0 | 35 | 0 | 35 | 0.37412 | 35 | 8.3302
| 40 | 22.1154 |  |  |  | 40 | 5.4257 |  |  |  | 40 | 9.9407 | 40 | 34.4267 | 40 | 5.8527 | 40 | 0.00046336 | 40 | 0 | 40 | 0 | 40 | 0 | 40 | 0 | 40 | 5.7354 | 40 | 358.179 | 40 | 175.452 | 40 | 0.6061 | 40 | 0 | 40 | 0 | 40 | 0 | 40 | 0 | 40 | 0 | 40 | 0 | 40 | 0 | 40 | 4.6168 | 40 | 29.05 | 40 | 4.994 | 40 | 0 | 40 | 0 | 40 | 0 | 40 | 0 | 40 | 0 | 40 | 0 | 40 | 0 | 40 | 0 | 40 | 0.31425 | 40 | 10.6665
| 45 | 25.6058 |  |  |  | 45 | 21.5265 |  |  |  | 45 | 7.4647 | 45 | 23.8701 | 45 | 16.6428 | 45 | 0.18135 | 45 | 3.4504e-07 | 45 | 0 | 45 | 0 | 45 | 0 | 45 | 5.2041 | 45 | 332.581 | 45 | 367.056 | 45 | 9.4581 | 45 | 0.0012636 | 45 | 0 | 45 | 0 | 45 | 0 | 45 | 0 | 45 | 0 | 45 | 0 | 45 | 5.6442 | 45 | 24.4237 | 45 | 32.278 | 45 | 0.014552 | 45 | 0 | 45 | 0 | 45 | 0 | 45 | 0 | 45 | 0 | 45 | 0 | 45 | 0 | 45 | 0.44677 | 45 | 11.2951
| 50 | 28.3303 |  |  |  | 50 | 44.7163 |  |  |  | 50 | 8.6241 | 50 | 12.8212 | 50 | 22.9766 | 50 | 2.7862 | 50 | 0.0047177 | 50 | 0 | 50 | 0 | 50 | 0 | 50 | 4.8978 | 50 | 308.433 | 50 | 404.172 | 50 | 88.4399 | 50 | 0.23999 | 50 | 2.7429e-07 | 50 | 0 | 50 | 0 | 50 | 0 | 50 | 0 | 50 | 0 | 50 | 5.9545 | 50 | 20.9438 | 50 | 38.9759 | 50 | 2.5376 | 50 | 0 | 50 | 0 | 50 | 0 | 50 | 0 | 50 | 0 | 50 | 0 | 50 | 0 | 50 | 0.46513 | 50 | 11.3174
| 55 | 30.2923 |  |  |  | 55 | 55.0253 |  |  |  | 55 | 17.8494 | 55 | 8.8818 | 55 | 18.7582 | 55 | 11.2657 | 55 | 0.26811 | 55 | 1.3012e-07 | 55 | 0 | 55 | 0 | 55 | 6.196 | 55 | 292.558 | 55 | 332.551 | 55 | 198.007 | 55 | 2.1388 | 55 | 0.0092069 | 55 | 0 | 55 | 0 | 55 | 0 | 55 | 0 | 55 | 0 | 55 | 5.9841 | 55 | 18.1655 | 55 | 22.5039 | 55 | 13.7891 | 55 | 0.00089488 | 55 | 0 | 55 | 0 | 55 | 0 | 55 | 0 | 55 | 0 | 55 | 0 | 55 | 0.36949 | 55 | 12.5496
| 60 | 31.5682 |  |  |  | 60 | 51.865 |  |  |  | 60 | 33.4316 | 60 | 8.0651 | 60 | 12.4404 | 60 | 18.773 | 60 | 2.5995 | 60 | 0.0010369 | 60 | 0 | 60 | 0 | 60 | 7.6566 | 60 | 270.667 | 60 | 253.862 | 60 | 249.516 | 60 | 22.5339 | 60 | 0.2819 | 60 | 1.5005e-07 | 60 | 0 | 60 | 0 | 60 | 0 | 60 | 0 | 60 | 8.4198 | 60 | 15.9379 | 60 | 11.9483 | 60 | 19.7733 | 60 | 0.33533 | 60 | 1.6134e-08 | 60 | 0 | 60 | 0 | 60 | 0 | 60 | 0 | 60 | 0 | 60 | 0.34821 | 60 | 16.4246
| 65 | 32.4584 |  |  |  | 65 | 49.6738 |  |  |  | 65 | 43.6252 | 65 | 12.6169 | 65 | 9.4003 | 65 | 18.2658 | 65 | 8.3113 | 65 | 0.079968 | 65 | 0 | 65 | 0 | 65 | 8.507 | 65 | 257.368 | 65 | 214.544 | 65 | 228.738 | 65 | 79.3214 | 65 | 2.3123 | 65 | 0.0029344 | 65 | 8.811e-12 | 65 | 0 | 65 | 0 | 65 | 0 | 65 | 16.3724 | 65 | 14.0688 | 65 | 7.97 | 65 | 14.1285 | 65 | 3.4768 | 65 | 0.0045031 | 65 | 0 | 65 | 0 | 65 | 0 | 65 | 0 | 65 | 0 | 65 | 0.74183 | 65 | 25.6213
| 70 | 33.039 |  |  |  | 70 | 49.7269 |  |  |  | 70 | 45.4785 | 70 | 22.3945 | 70 | 8.8033 | 70 | 12.4643 | 70 | 13.1062 | 70 | 1.1145 | 70 | 1.6527e-10 | 70 | 0 | 70 | 9.2375 | 70 | 242.057 | 70 | 195.331 | 70 | 188.073 | 70 | 130.09 | 70 | 15.4235 | 70 | 0.11564 | 70 | 2.8873e-05 | 70 | 0 | 70 | 0 | 70 | 0 | 70 | 24.3717 | 70 | 12.6652 | 70 | 6.2755 | 70 | 8.0396 | 70 | 8.2662 | 70 | 0.25666 | 70 | 9.6849e-09 | 70 | 0 | 70 | 0 | 70 | 0 | 70 | 0 | 70 | 1.4118 | 70 | 35.0209
| 75 | 33.3774 |  |  |  | 75 | 51.0309 |  |  |  | 75 | 46.4911 | 75 | 33.3326 | 75 | 11.8667 | 75 | 8.4277 | 75 | 13.1836 | 75 | 4.4339 | 75 | 5.1092e-06 | 75 | 0 | 75 | 11.1876 | 75 | 228.006 | 75 | 183.568 | 75 | 160.21 | 75 | 147.398 | 75 | 46.3208 | 75 | 0.85054 | 75 | 0.0086016 | 75 | 3.7137e-11 | 75 | 0 | 75 | 0 | 75 | 29.1308 | 75 | 11.3174 | 75 | 5.1966 | 75 | 5.0387 | 75 | 9.088 | 75 | 1.8201 | 75 | 0.00057389 | 75 | 0 | 75 | 0 | 75 | 0 | 75 | 0 | 75 | 1.6211 | 75 | 41.9395
| 80 | 33.5017 |  |  |  | 80 | 52.0312 |  |  |  | 80 | 47.1768 | 80 | 38.7295 | 80 | 19.4835 | 80 | 7.057 | 80 | 10.3717 | 80 | 8.8017 | 80 | 0.0016898 | 80 | 0 | 80 | 13.4167 | 80 | 212.125 | 80 | 172.447 | 80 | 144.871 | 80 | 136.554 | 80 | 76.2906 | 80 | 4.786 | 80 | 0.13301 | 80 | 7.4925e-06 | 80 | 0 | 80 | 0 | 80 | 30.5426 | 80 | 10.2155 | 80 | 4.4914 | 80 | 3.6697 | 80 | 6.6063 | 80 | 4.172 | 80 | 0.045983 | 80 | 3.3449e-06 | 80 | 0 | 80 | 0 | 80 | 0 | 80 | 1.4322 | 80 | 45.3915
| 90 | 32.7661 |  |  |  | 90 | 52.9937 |  |  |  | 90 | 49.1907 | 90 | 40.0524 | 90 | 32.5001 | 90 | 12.2099 | 90 | 7.2302 | 90 | 9.6372 | 90 | 0.56304 | 90 | 9.7503e-08 | 90 | 15.8915 | 90 | 184.69 | 90 | 161.365 | 90 | 130.59 | 90 | 108.33 | 90 | 87.0204 | 90 | 35.4201 | 90 | 3.6676 | 90 | 0.044854 | 90 | 0 | 90 | 0 | 90 | 34.6198 | 90 | 8.3494 | 90 | 3.523 | 90 | 2.4695 | 90 | 2.9685 | 90 | 4.0557 | 90 | 1.5493 | 90 | 0.041175 | 90 | 7.7334e-07 | 90 | 0 | 90 | 0 | 90 | 1.234 | 90 | 51.7454
| 100 | 32.1341 |  |  |  | 100 | 53.8598 |  |  |  | 100 | 51.3127 | 100 | 41.965 | 100 | 36.6842 | 100 | 22.8909 | 100 | 11.6422 | 100 | 6.454 | 100 | 4.2215 | 100 | 0.0029969 | 100 | 18.5966 | 100 | 164.9 | 100 | 152.11 | 100 | 121.605 | 100 | 98.4309 | 100 | 73.8353 | 100 | 55.2145 | 100 | 19.8346 | 100 | 1.3409 | 100 | 3.2178e-05 | 100 | 0 | 100 | 38.4935 | 100 | 7.0724 | 100 | 2.9 | 100 | 1.8412 | 100 | 1.872 | 100 | 2.0254 | 100 | 2.5372 | 100 | 0.75426 | 100 | 0.0090284 | 100 | 0 | 100 | 0 | 100 | 1.2038 | 100 | 58.2939
| 110 | 32.2086 |  |  |  | 110 | 52.3768 |  |  |  | 110 | 50.0615 | 110 | 42.4042 | 110 | 40.1725 | 110 | 29.391 | 110 | 18.0967 | 110 | 8.7259 | 110 | 5.2845 | 110 | 0.23067 | 110 | 21.8474 | 110 | 150.449 | 110 | 139.948 | 110 | 114.113 | 110 | 92.412 | 110 | 67.2442 | 110 | 50.8015 | 110 | 30.227 | 110 | 8.1469 | 110 | 0.015073 | 110 | 9.4082e-10 | 110 | 38.9103 | 110 | 6.2553 | 110 | 2.5673 | 110 | 1.5206 | 110 | 1.3815 | 110 | 1.3716 | 110 | 1.5224 | 110 | 1.0866 | 110 | 0.22357 | 110 | 1.9675e-06 | 110 | 0 | 110 | 0.92369 | 110 | 61.6814
| 120 | 30.3996 |  |  |  | 120 | 49.8136 |  |  |  | 120 | 48.7916 | 120 | 40.7718 | 120 | 40.5253 | 120 | 32.5973 | 120 | 25.5021 | 120 | 13.5442 | 120 | 4.5864 | 120 | 1.0777 | 120 | 24.5988 | 120 | 138.887 | 120 | 134.254 | 120 | 108.409 | 120 | 88.4695 | 120 | 64.4695 | 120 | 50.2215 | 120 | 32.2347 | 120 | 11.9774 | 120 | 0.2629 | 120 | 2.5193e-05 | 120 | 39.2476 | 120 | 5.1983 | 120 | 2.2607 | 120 | 1.1817 | 120 | 1.0375 | 120 | 0.9882 | 120 | 1.0637 | 120 | 0.82315 | 120 | 0.28214 | 120 | 0.00097535 | 120 | 1.9572e-11 | 120 | 0.71621 | 120 | 64.5626
| 130 | 28.5664 |  |  |  | 130 | 46.7951 |  |  |  | 130 | 47.1354 | 130 | 38.3788 | 130 | 40.3357 | 130 | 34.862 | 130 | 28.3738 | 130 | 20.8225 | 130 | 6.9881 | 130 | 1.8494 | 130 | 27.5168 | 130 | 122.968 | 130 | 128.723 | 130 | 95.6121 | 130 | 82.5465 | 130 | 60.8718 | 130 | 50.1445 | 130 | 36.2449 | 130 | 17.4783 | 130 | 1.0929 | 130 | 0.0016268 | 130 | 40.0339 | 130 | 4.5092 | 130 | 2.0109 | 130 | 1.0021 | 130 | 0.80641 | 130 | 0.80502 | 130 | 0.91334 | 130 | 0.82687 | 130 | 0.45771 | 130 | 0.013339 | 130 | 3.7788e-07 | 130 | 0.68133 | 130 | 68.232
| 140 | 27.3728 |  |  |  | 140 | 45.9009 |  |  |  | 140 | 39.2933 | 140 | 36.2627 | 140 | 39.5756 | 140 | 33.2148 | 140 | 31.8798 | 140 | 24.7844 | 140 | 10.2359 | 140 | 3.6936 | 140 | 28.5573 | 140 | 114.634 | 140 | 114.568 | 140 | 96.3962 | 140 | 76.9474 | 140 | 55.1894 | 140 | 48.9508 | 140 | 35.5768 | 140 | 19.3943 | 140 | 3.0827 | 140 | 0.026523 | 140 | 38.9851 | 140 | 3.9639 | 140 | 1.8743 | 140 | 0.89693 | 140 | 0.66953 | 140 | 0.62174 | 140 | 0.71829 | 140 | 0.63572 | 140 | 0.53588 | 140 | 0.079306 | 140 | 0.00015984 | 140 | 0.60569 | 140 | 68.1481
| 150 | 26.9659 |  |  |  | 150 | 37.617 |  |  |  | 150 | 41.9085 | 150 | 35.677 | 150 | 36.1192 | 150 | 33.9071 | 150 | 32.109 | 150 | 26.2354 | 150 | 15.1497 | 150 | 7.3163 | 150 | 29.2554 | 150 | 102.023 | 150 | 110.839 | 150 | 84.39 | 150 | 75.0582 | 150 | 55.5919 | 150 | 43.356 | 150 | 36.2624 | 150 | 20.4082 | 150 | 5.0194 | 150 | 0.18519 | 150 | 37.6867 | 150 | 3.3852 | 150 | 1.5929 | 150 | 0.83811 | 150 | 0.56796 | 150 | 0.46374 | 150 | 0.54889 | 150 | 0.53171 | 150 | 0.49012 | 150 | 0.19504 | 150 | 0.0038604 | 150 | 0.51183 | 150 | 67.4539
| 160 | 23.0981 |  |  |  | 160 | 40.1848 |  |  |  | 160 | 39.6484 | 160 | 32.3102 | 160 | 35.4566 | 160 | 33.3117 | 160 | 31.158 | 160 | 31.2609 | 160 | 16.0082 | 160 | 12.1956 | 160 | 30.4209 | 160 | 96.7349 | 160 | 103.079 | 160 | 87.0615 | 160 | 72.521 | 160 | 50.8551 | 160 | 43.8287 | 160 | 34.2438 | 160 | 19.8793 | 160 | 6.6606 | 160 | 0.54131 | 160 | 36.727 | 160 | 3.1693 | 160 | 1.5674 | 160 | 0.65968 | 160 | 0.51498 | 160 | 0.4063 | 160 | 0.3655 | 160 | 0.41316 | 160 | 0.35762 | 160 | 0.25647 | 160 | 0.020667 | 160 | 0.40288 | 160 | 67.5508
| 180 | 23.6723 |  |  |  | 180 | 33.0088 |  |  |  | 180 | 33.8166 | 180 | 29.4436 | 180 | 36.2164 | 180 | 28.0412 | 180 | 32.7605 | 180 | 20.7734 | 180 | 22.6196 | 180 | 19.1868 | 180 | 26.1555 | 180 | 78.8382 | 180 | 86.5454 | 180 | 75.7016 | 180 | 64.3476 | 180 | 48.8373 | 180 | 42.1252 | 180 | 32.6679 | 180 | 19.8166 | 180 | 6.3594 | 180 | 1.1185 | 180 | 34.5156 | 180 | 2.6443 | 180 | 1.5087 | 180 | 0.57494 | 180 | 0.4016 | 180 | 0.25933 | 180 | 0.1803 | 180 | 0.17533 | 180 | 0.14209 | 180 | 0.14335 | 180 | 0.059755 | 180 | 0.23083 | 180 | 60.9019
| 200 | 18.073 |  |  |  | 200 | 30.1597 |  |  |  | 200 | 30.3296 | 200 | 29.7543 | 200 | 31.1187 | 200 | 29.1054 | 200 | 20.0423 | 200 | 35.9153 | 200 | 19.1347 | 200 | 23.8389 | 200 | 29.9326 | 200 | 73.1464 | 200 | 82.5582 | 200 | 68.4649 | 200 | 56.9962 | 200 | 45.8588 | 200 | 40.7558 | 200 | 0 | 200 | 17.5887 | 200 | 6.9191 | 200 | 0.79427 | 200 | 29.2561 | 200 | 2.5476 | 200 | 1.0574 | 200 | 0.53907 | 200 | 0.242 | 200 | 0.194 | 200 | 0.061854 | 200 | 0 | 200 | 7.6331e-07 | 200 | 0 | 200 | 0 | 200 | 0.098466 | 200 | 59.2871

## 111In
REQUEST 10834001 20091027 3 115322 0 0 0
ENTRY D0507 20090514 20090724 20090721 D067D0507000 1
SUBENT D0507001 20090514 20090724 20090721 D067D0507001 1
BIB 14 59 D0507001 2
TITLE Excitation functions of the proton induced nuclear D0507001 3
reactions on natSn up to 40 MeV D0507001 4
AUTHOR (M.U.Khandaker,K.Kim,K.-S.Kim,M.Lee,Y.S.Lee,G.Kim, D0507001 5
Y.-S.Cho,Y.-O.Lee) D0507001 6
INSTITUTE (3KORKNU,3KORKAE) D0507001 7
REFERENCE (J,NIM/B,267,23,2009) D0507001 8
(C,2008INTLAK,,(FP275),2008) D0507001 9
M.U.Khandaker+, D0507001 10
111In and 117mSn production reported in NIM/B data D0507001 11
(J,KPS,53,1181,2008) D0507001 12
M.U.Khandaker+, preliminary results D0507001 13
FACILITY (CYCLO,3KORKRM) MC50 cyclotron of the Korea Institute D0507001 14
of Radiological and Medical Sciences (KIRAMS). D0507001 15
SAMPLE A high-purity (>99.99 %) Sn foil (50-mu-m thick) D0507001 16
with a natural isotopic composition (112Sn (0.97%), D0507001 17
114Sn (0.65%), 115Sn (0.34 %), 116Sn (14.53%), D0507001 18
117Sn (7.68%), 118Sn (24.23%), 119Sn (8.59%), D0507001 19
120Sn (32.59%), 122Sn (4.63%) and 124Sn (5.79%)) was D0507001 20
used as the target for irradiation. Monitor foils of D0507001 21
Cu (> 99.98% purity and 50-mu-m thickness)and D0507001 22
Al (99.999% purity and 100-mu-m thick thickness) with D0507001 23
known cross-sections were also included in the stack. D0507001 24
The aluminum and the copper foils were used to monitor D0507001 25
the beam intensity and to degrade the beam energy, D0507001 26
respectively. D0507001 27
MONITOR (29-CU-0(P,X)30-ZN-62,,SIG) D0507001 28
(29-CU-0(P,X)30-ZN-65,,SIG) D0507001 29
(13-AL-27(P,X)11-NA-24,,SIG) D0507001 30
(13-AL-27(P,X)11-NA-22,,SIG) The monitor foils were D0507001 31
considered to have been irradiated simultaneously and D0507001 32
were measured with the same detector and in a D0507001 33
rcompaable geometry as the tin target. D0507001 34
DECAY-MON (30-ZN-62,9.186HR,DG,548.35,0.152,DG,596.7,0.257) D0507001 35
(11-NA-24,14.96HR,DG,1368.59,1.) D0507001 36
(11-NA-22,2.6YR,DG,1274.53,0.9994) D0507001 37
MONIT-REF (,F.TARKANYI+,R,IAEA-TECDOC-1211,2001) Chapter 4 D0507001 38
METHOD (ACTIV,STTA,EXTB,GSPEC) Each sample was recounted D0507001 39
5-6 times to avoid disturbances caused by overlapping D0507001 40
gamma-lines from undesired sources and to more D0507001 41
accurately evaluate the longer-lived radioisotopes. D0507001 42
DETECTOR (HPGE) a high-purity germanium (HPGe) gamma-ray D0507001 43
spectrometer. The HPGe-detector (EG&G Ortec.) was D0507001 44
coupled to a 4096 multi-channel analyzer (MCA) D0507001 45
with the associated electronics to determine D0507001 46
the photo peak area of the gamma-ray spectrum. D0507001 47
ERR-ANALYS (ERR-T) The main sources of total uncetainty are: D0507001 48
(ERR-1) uncertainty in the monitor cross-section ~ 7%; D0507001 49
(ERR-2) Error due to the detection efficiency D0507001 50
estimation ~ 4%; D0507001 51
(ERR-3) Error due to the sample thickness ~ 1.5%; D0507001 52
* Statistical error 0.5-10%. D0507001 53
(EN-ERR) The possible uncertainty of a point in the D0507001 54
excitation function ranged from +- 0.3 up to +-1.1 MeV D0507001 55
STATUS (TABLE) tbl. from ref. D0507001 56
(APRVD) Entry approved by Drs. G.Kim and M.U.Khandaker D0507001 57
HISTORY (20080823C) D0507001 58
(20090205A) SD. Ref. on final publ. added, new subents D0507001 59
were added according to final publication. D0507001 60
(20090514A) On. REFERENCE: 2008INTLAK added D0507001 61
ENDBIB 59 D0507001 62
COMMON 3 3 D0507001 63
ERR-1 ERR-2 ERR-3 D0507001 64
PER-CENT PER-CENT PER-CENT D0507001 65
7.0 4.0 1.5 D0507001 66
ENDCOMMON 3 D0507001 67
ENDSUBENT 66 D050700199999
SUBENT D0507011 20081209 20090416 20090407 D065D0507011 1
BIB 2 3 D0507011 2
REACTION (50-SN-0(P,X)49-IN-111,,SIG) D0507011 3
DECAY-DATA (49-IN-111,2.71D,DG,171.29,0.91, D0507011 4
DG,245.35,0.94) D0507011 5
ENDBIB 3 D0507011 6
NOCOMMON 0 0 D0507011 7
DATA 4 14 D0507011 8
EN | EN-ERR | DATA | ERR-T |  | D0507011 | 9
MEV | MEV | MB | MB |  | D0507011 | 10
15.45 | 0.9 | 0.81 | 0.08 |  | D0507011 | 11
16.83 | 0.8 | 2.26 | 0.19 |  | D0507011 | 12
19.64 | 0.8 | 6.38 | 0.5 |  | D0507011 | 13
22.19 | 0.7 | 8.9 | 0.69 |  | D0507011 | 14
23.25 | 0.7 | 9.62 | 0.75 |  | D0507011 | 15
25.53 | 0.6 | 10.19 | 0.79 |  | D0507011 | 16
26.49 | 0.6 | 10.18 | 0.63 |  | D0507011 | 17
28.55 | 0.5 | 9.58 | 0.58 |  | D0507011 | 18
30.52 | 0.5 | 8.86 | 0.54 |  | D0507011 | 19
32.4 | 0.4 | 8.33 | 0.51 |  | D0507011 | 20
34.17 | 0.4 | 8.69 | 0.54 |  | D0507011 | 21
35.89 | 0.3 | 8.85 | 0.55 |  | D0507011 | 22
37.56 | 0.3 | 9.49 | 0.59 |  | D0507011 | 23
39.18 | 0.3 | 11.43 | 0.68 |  | D0507011 | 24
ENDDATA 16 D0507011 25
ENDSUBENT 24 D050701199999
SUBENT D0507015 20081209 20090416 20090407 D065D0507015 1
BIB 2 3 D0507015 2
REACTION (50-SN-0(P,X)49-IN-111,,TTY,,DT,DERIV) fig.12 D0507015 3
DECAY-DATA (49-IN-111,2.71D,DG,171.29,0.91, D0507015 4
DG,245.35,0.94) D0507015 5
ENDBIB 3 D0507015 6
NOCOMMON 0 0 D0507015 7
DATA 2 14 D0507015 8
EN DATA D0507015 9
MEV MBQ/MUAHR D0507015 10
15.45 5.7880E-02 D0507015 11
16.83 0.12 D0507015 12
19.64 0.56 D0507015 13
22.19 1.17 D0507015 14
23.25 1.45 D0507015 15
25.53 2.13 D0507015 16
26.49 2.43 D0507015 17
28.55 3.07 D0507015 18
30.52 3.66 D0507015 19
32.40 4.21 D0507015 20
34.17 4.78 D0507015 21
35.89 5.35 D0507015 22
37.56 5.97 D0507015 23
39.18 6.73 D0507015 24
ENDDATA 16 D0507015 25
ENDSUBENT 24 D050701599999
ENDENTRY 3 D050799999999
ENTRY D4173 20060523 20060720 20060609 D046D4173000 1
SUBENT D4173001 20060523 20060720 20060609 D046D4173001 1
BIB 14 64 D4173001 2
TITLE Experimental study of the excitation functions of D4173001 3
proton induced reactions on natural Sn up to 65 MeV D4173001 4
AUTHOR (A.Hermanne,F.Tarkanyi,F.Ditroi,S.Takacs,R.A.Rebeles, D4173001 5
M.S.Uddin,M.Hagiwara,M.Baba,Yu.Shubin,S.F.Kovalev) D4173001 6
INSTITUTE (2BLGVUB,3HUNDEB,3RUMBBU,2JPNTOH,4RUSFEI) D4173001 7
REFERENCE (J,NIM/B,247,180,2006) D4173001 8
(C,2004SANTA,2,1662,2004) Preliminary data. D4173001 9
FACILITY (CYCLO,2BLGVUB) D4173001 10
(CYCLO,2JPNTOH) D4173001 11
SAMPLE Natural high purity (>99%) Sn foils from Goodfellow. D4173001 12
Thicknesses: 55.39 micron in Brussels, D4173001 13
15 micron in Sendai. D4173001 14
METHOD (EXTB,STTA,ACTIV,GSPEC) D4173001 15
Three stacks were irradiated. D4173001 16
The energies of the proton beams: 32 MeV (Brussels) D4173001 17
and 70 MeV (two stacks, Sendai), D4173001 18
the beam intensity: 200 nA, D4173001 19
the irradiation times: 30-60 min. D4173001 20
Faraday-cup like or isolated target holder were used. D4173001 21
Nondestructive measurement without chemical separation.D4173001 22
Measurements were repeated several times for eight D4173001 23
weeks after the end of bombardment. D4173001 24
Stopping and energy degradation were calculated using D4173001 25
the Andersen-Ziegler polynomial approximation. D4173001 26
DECAY-DATA Decay data were taken from NuDat database. D4173001 27
DETECTOR (HPGE) D4173001 28
MONITOR (13-AL-27(P,X)11-NA-22,,SIG) D4173001 29
(13-AL-27(P,X)11-NA-24,,SIG) D4173001 30
(22-TI-0(P,X)23-V-48,,SIG) D4173001 31
(29-CU-0(P,X)27-CO-56,,SIG) D4173001 32
(29-CU-0(P,X)30-ZN-62,,SIG) D4173001 33
(29-CU-0(P,X)30-ZN-65,,SIG) D4173001 34
Thicknesses of monitor foils: D4173001 35
99.21 micron Al and 25.77 and 12 micron Ti in Brussels,D4173001 36
500 and 1000 micron Al and 54 micron Cu in Sendai. D4173001 37
MONIT-REF (,F.Tarkanyi+,R,IAEA-TECDOC-1211,2001) Chapter 4 D4173001 38
(D4106001,S.Takacs+,J,NIM/B,188,106,2002) D4173001 39
ERR-ANALYS (EN-ERR) Taking into account the cumulative effects of D4173001 40
possible incident energy variation and thickness of D4173001 41
the different targets, the uncertainty of the median D4173001 42
energy in the last foil is 2 MeV in Brussels D4173001 43
and 5 MeV in Sendai. D4173001 44
(ERR-T) The following individual uncertainties are D4173001 45
included in the propagated error calculation: D4173001 46
* the number of target nuclei including D4173001 47
non-uniformity (3%), D4173001 48
* incident particle intensity (5%), D4173001 49
* detection efficiency (5%), D4173001 50
* determination of the peak areas D4173001 51
including statistical errors (1-5%) and D4173001 52
* absolute abundance of the used gamma-rays (1-5%). D4173001 53
The total resulting uncertainty was obtained by D4173001 54
quadratic summation of the contributing sources. D4173001 55
The strongly non-linear effect of the possible D4173001 56
uncertainty of the half-lives was not taken into D4173001 57
account. D4173001 58
ADD-RES (COMP) The measured experimental data were compared to D4173001 59
those found in the literature. D4173001 60
(THEO) The measured experimental data were compared to D4173001 61
and analyzed with theoretical calculations based on D4173001 62
the model code ALICE-IPPE. D4173001 63
(TTY-C) On the basis of the new experimental cross D4173001 64
sections integral yields were calculated. D4173001 65
HISTORY (20060523C) KB D4173001 66
ENDBIB 64 D4173001 67
NOCOMMON 0 0 D4173001 68
ENDSUBENT 67 D417300199999
SUBENT D4173007 20060523 20060720 20060609 D046D4173007 1
BIB 3 14 D4173007 2
REACTION 1(50-SN-0(P,X)49-IN-114-M,,SIG) D4173007 3
2(50-SN-0(P,X)49-IN-111-G,CUM,SIG) D4173007 4
Includes contribution from 111Sb, 111Sn and D4173007 5
111mIn (100% isomeric transition) after their D4173007 6
total decay. D4173007 7
DECAY-DATA1(49-IN-114-M,49.51D,DG,190.27,0.1556, D4173007 8
DG,558.43,0.032) D4173007 9
2(49-IN-111-G,2.83D,DG,171.29,0.91, D4173007 10
DG,245.35,0.94) D4173007 11
(49-IN-111-M,7.6MIN) D4173007 12
Compiler's comment: contradiction between the D4173007 13
text (2.83 d) and Table 1 (2.71 d) of the ref. D4173007 14
regarding the half-life of 111gIn. D4173007 15
STATUS (TABLE) Data were taken from Table 3 of the ref. D4173007 16
ENDBIB 14 D4173007 17
NOCOMMON 0 0 D4173007 18
DATA 6 38 D4173007 19
EN | EN-ERR | DATA 1 | ERR-T 1 | DATA 2 | ERR-T 2 | D4173007 | 20
MEV | MEV | MB | MB | MB | MB | D4173007 | 21
66 | 0.3 | 11.7 | 1.4 | 30.3 | 3.3 | D4173007 | 22
64.4 | 0.3 | 12 | 2.9 | 26.2 | 2.9 | D4173007 | 23
62.9 | 0.4 | 12.4 | 2.5 | 24.6 | 2.7 | D4173007 | 24
61 | 0.4 | 11.9 | 2.7 | 22.4 | 2.4 | D4173007 | 25
58.1 | 0.5 | 9.3 | 2.5 | 17.5 | 1.9 | D4173007 | 26
57.4 | 0.5 | 9.5 | 2.7 | 17.7 | 2.5 | D4173007 | 27
55 | 0.7 | 13.5 | 3.2 | 15.8 | 1.7 | D4173007 | 28
54.4 | 0.7 | 13.1 | 2.9 | 15.3 | 1.7 | D4173007 | 29
52.5 | 0.9 | 13.8 | 3 | 13.8 | 1.5 | D4173007 | 30
51.2 | 0.9 | 12.8 | 2.3 | 12.8 | 1.4 | D4173007 | 31
50 | 1.1 | 12.9 | 3 | 13.7 | 1.5 | D4173007 | 32
47.3 | 1.4 | 10.8 | 3.4 | 12.8 | 1.4 | D4173007 | 33
47.1 | 1.2 | 14.8 | 2.8 | 13.2 | 1.4 | D4173007 | 34
44.5 | 1.6 | 9 | 2.5 | 13.3 | 1.4 | D4173007 | 35
43.5 | 1.5 | 8.7 | 2.4 | 12.5 | 1.4 | D4173007 | 36
41.5 | 1.9 | 6.9 | 2 | 11.2 | 1.2 | D4173007 | 37
38.7 | 1.8 | 8.3 | 2.1 | 9.4 | 1 | D4173007 | 38
38.3 | 2.2 | 12.3 | 2 | 9.5 | 1.1 | D4173007 | 39
35 | 2.5 | 9.6 | 3.1 | 8.1 | 0.9 | D4173007 | 40
34.3 | 2.1 | 4.9 | 0.8 | 7.2 | 0.8 | D4173007 | 41
32.2 | 0.2 | 3.8 | 0.3 | 8.5 | 0.7 | D4173007 | 42
31.6 | 0.2 | 2.9 | 0.2 | 8.4 | 0.7 | D4173007 | 43
30.6 | 0.3 | 3.2 | 0.3 | 9 | 0.7 | D4173007 | 44
30.4 | 2.5 | 5.3 | 2.8 | 7.3 | 0.8 | D4173007 | 45
29.6 | 0.3 | 4 | 0.3 | 9.6 | 0.8 | D4173007 | 46
28.5 | 0.4 | 2.6 | 0.2 | 9.8 | 0.8 | D4173007 | 47
27.4 | 0.4 | 2.7 | 0.2 | 9.6 | 0.8 | D4173007 | 48
26.3 | 0.5 | 2.2 | 0.2 | 10.2 | 0.8 | D4173007 | 49
25.3 | 0.5 | 1.5 | 0.1 | 10.1 | 0.8 | D4173007 | 50
24.2 | 0.6 | 1.8 | 0.1 | 9.9 | 0.8 | D4173007 | 51
23 | 0.6 | 1.3 | 0.1 | 9.5 | 0.8 | D4173007 | 52
21.8 | 0.7 | 0.7 | 0.1 | 8.6 | 0.7 | D4173007 | 53
20.6 | 0.7 | 0.5 | 0.04 | 7.6 | 0.6 | D4173007 | 54
19.3 | 0.8 | 0.6 | 0.05 | 5.9 | 0.5 | D4173007 | 55
17.9 | 0.8 | 0.4 | 0.03 | 4 | 0.3 | D4173007 | 56
16.5 | 0.9 | 0.3 | 0.02 | 1.9 | 0.1 | D4173007 | 57
14.9 | 0.9 | 0.2 | 0.01 | 0.4 | 0.03 | D4173007 | 58
13.2 | 1 | 0.4 | 0.03 |  |  | D4173007 | 59
ENDDATA 40 D4173007 60
ENDSUBENT 59 D417300799999
ENDENTRY 2 D417399999999
ENDREQUEST 1 Z999999999999

## 114mIn-theory
TENDL 2010 |  | 112Sn | 114Sn | 115Sn | 116Sn | 117Sn | 118Sn | 119Sn | 120Sn | 122Sn | 124Sn
|  | 0.0097 | 0.0065 | 0.0034 | 0.1453 | 0.0768 | 0.2423 | 0.0859 | 0.3259 | 0.0463 | 0.0579
| # p + 112Sn: |  |  |  |  | # p + 114Sn: |  |  |  |  | # p + 115Sn: Production of 114In - Level 1 |  |  | # p + 116Sn: Production of 114In - Level 1 |  |  | # p + 117Sn: Production of 114In - Level 1 |  |  | # p + 118Sn: Production of 114In - Level 1 |  |  | # p + 119Sn: Production of 114In - Level 1 |  |  | # p + 120Sn: Production of 114In - Level 1 |  |  | # p + 122Sn: Production of 114In - Level 1 |  |  | # p + 124Sn: Production of 114In - Level 1
[11 empty] | # Q-value = -8.94308 |  |  | # Q-value = -10.78848 |  |  | # Q-value = 2.84597 |  |  | # Q-value = -6.48146 |  |  | # Q-value = -12.96508 |  |  | # Q-value = -22.07312 |  |  | # Q-value = -37.05664 |  |  | # Q-value = -51.49008
[11 empty] | # E-threshold= 9.02148 |  |  | # E-threshold= 10.88224 |  |  | # E-threshold= 0.00000 |  |  | # E-threshold= 6.53683 |  |  | # E-threshold= 13.07492 |  |  | # E-threshold= 22.25855 |  |  | # E-threshold= 37.36283 |  |  | # E-threshold= 51.90866
[11 empty] | # # energies = 45 |  |  | # # energies = 45 |  |  | # # energies = 45 |  |  | # # energies = 45 |  |  | # # energies = 45 |  |  | # # energies = 45 |  |  | # # energies = 45 |  |  | # # energies = 45
[11 empty] | # E | xs | Branching | # E | xs | Branching | # E | xs | Branching | # E | xs | Branching | # E | xs | Branching | # E | xs | Branching | # E | xs | Branching | # E | xs | Branching | # E | xs
[11 empty] | 1 | 0 | 0 | 1 | 0 | 0 | 1 | 9.0498e-23 | 0 | 1 | 0 | 0 | 1 | 0 | 0 | 1 | 0 | 0 | 1 | 0 | 0 | 1 | 0 | 0 | 1 | 6.9502e-24
[11 empty] | 2 | 0 | 0 | 2 | 0 | 0 | 2 | 7.2463e-13 | 0.34221 | 2 | 0 | 0 | 2 | 0 | 0 | 2 | 0 | 0 | 2 | 0 | 0 | 2 | 0 | 0 | 2 | 5.5651e-14
[11 empty] | 3 | 0 | 0 | 3 | 0 | 0 | 3 | 1.792e-09 | 0.22782 | 3 | 0 | 0 | 3 | 0 | 0 | 3 | 0 | 0 | 3 | 0 | 0 | 3 | 0 | 0 | 3 | 1.3762e-10
[11 empty] | 4 | 0 | 0 | 4 | 0 | 0 | 4 | 2.9666e-07 | 0.30265 | 4 | 0 | 0 | 4 | 0 | 0 | 4 | 0 | 0 | 4 | 0 | 0 | 4 | 0 | 0 | 4 | 2.2783e-08
[11 empty] | 5 | 0 | 0 | 5 | 0 | 0 | 5 | 1.2971e-05 | 0.32528 | 5 | 0 | 0 | 5 | 0 | 0 | 5 | 0 | 0 | 5 | 0 | 0 | 5 | 0 | 0 | 5 | 9.9621e-07
[11 empty] | 6 | 0 | 0 | 6 | 0 | 0 | 6 | 0.00023284 | 0.34281 | 6 | 0 | 0 | 6 | 0 | 0 | 6 | 0 | 0 | 6 | 0 | 0 | 6 | 0 | 0 | 6 | 1.7882e-05
[11 empty] | 7 | 0 | 0 | 7 | 0 | 0 | 7 | 0.0017904 | 0.36646 | 7 | 0 | 0 | 7 | 0 | 0 | 7 | 0 | 0 | 7 | 0 | 0 | 7 | 0 | 0 | 7 | 0.0001375
[11 empty] | 8 | 0 | 0 | 8 | 0 | 0 | 8 | 0.0075237 | 0.39722 | 8 | 0 | 0 | 8 | 0 | 0 | 8 | 0 | 0 | 8 | 0 | 0 | 8 | 0 | 0 | 8 | 0.00057782
[11 empty] | 9 | 0 | 0 | 9 | 0 | 0 | 9 | 0.021817 | 0.43198 | 9 | 0 | 0 | 9 | 0 | 0 | 9 | 0 | 0 | 9 | 0 | 0 | 9 | 0 | 0 | 9 | 0.0016756
[11 empty] | 10 | 0 | 0 | 10 | 0 | 0 | 10 | 0.052217 | 0.4687 | 10 | 2.8966e-13 | 0.08477 | 10 | 0 | 0 | 10 | 0 | 0 | 10 | 0 | 0 | 10 | 0 | 0 | 10 | 0.0040103
[11 empty] | 11 | 0 | 0 | 11 | 0 | 0 | 11 | 0.11322 | 0.50533 | 11 | 6.4496e-09 | 0.25474 | 11 | 0 | 0 | 11 | 0 | 0 | 11 | 0 | 0 | 11 | 0 | 0 | 11 | 0.0086951
[11 empty] | 12 | 2.8661e-10 | 0.7364 | 12 | 0 | 0 | 12 | 0.22822 | 0.53945 | 12 | 1.9109e-06 | 0.3747 | 12 | 0 | 0 | 12 | 0 | 0 | 12 | 0 | 0 | 12 | 0 | 0 | 12 | 0.017527
[11 empty] | 13 | 1.4186e-08 | 0.64727 | 13 | 0 | 0 | 13 | 0.42712 | 0.57079 | 13 | 3.1177e-05 | 0.53664 | 13 | 0 | 0 | 13 | 0 | 0 | 13 | 0 | 0 | 13 | 0 | 0 | 13 | 0.032811
[11 empty] | 14 | 9.7864e-08 | 0.59911 | 14 | 0 | 0 | 14 | 0.73888 | 0.60018 | 14 | 0.00033292 | 0.57173 | 14 | 0 | 0 | 14 | 0 | 0 | 14 | 0 | 0 | 14 | 0 | 0 | 14 | 0.056826
[11 empty] | 15 | 6.1956e-07 | 0.59543 | 15 | 0 | 0 | 15 | 1.1843 | 0.62818 | 15 | 0.0024107 | 0.58593 | 15 | 0 | 0 | 15 | 0 | 0 | 15 | 0 | 0 | 15 | 0 | 0 | 15 | 0.09154
[11 empty] | 16 | 9.2382e-06 | 0.61875 | 16 | 0 | 0 | 16 | 1.7744 | 0.65514 | 16 | 0.012552 | 0.61021 | 16 | 0 | 0 | 16 | 0 | 0 | 16 | 0 | 0 | 16 | 0 | 0 | 16 | 0.13931
[11 empty] | 17 | 9.276e-05 | 0.63073 | 17 | 6.1789e-11 | 0.54236 | 17 | 2.5518 | 0.67999 | 17 | 0.049267 | 0.63106 | 17 | 1.2936e-12 | 0.26054 | 17 | 0 | 0 | 17 | 0 | 0 | 17 | 0 | 0 | 17 | 0.20791
[11 empty] | 18 | 0.00054742 | 0.63857 | 18 | 3.8843e-09 | 0.54342 | 18 | 3.7413 | 0.70472 | 18 | 0.15509 | 0.65142 | 18 | 5.3133e-09 | 0.43595 | 18 | 0 | 0 | 18 | 0 | 0 | 18 | 0 | 0 | 18 | 0.32491
[11 empty] | 19 | 0.0020991 | 0.64562 | 19 | 1.0423e-07 | 0.54739 | 19 | 6.2694 | 0.72814 | 19 | 0.41036 | 0.67583 | 19 | 6.8047e-07 | 0.56998 | 19 | 0 | 0 | 19 | 0 | 0 | 19 | 0 | 0 | 19 | 0.58092
[11 empty] | 20 | 0.0058414 | 0.65523 | 20 | 1.2139e-06 | 0.54739 | 20 | 10.1589 | 0.74914 | 20 | 0.97546 | 0.68597 | 20 | 1.4644e-05 | 0.7116 | 20 | 0 | 0 | 20 | 0 | 0 | 20 | 0 | 0 | 20 | 1.0166
[11 empty] | 22 | 0.024865 | 0.68285 | 22 | 8.0888e-05 | 0.57449 | 22 | 10.2286 | 0.78522 | 22 | 3.3937 | 0.72852 | 22 | 0.0009718 | 0.72826 | 22 | 0 | 0 | 22 | 0 | 0 | 22 | 0 | 0 | 22 | 1.608
[11 empty] | 24 | 0.077004 | 0.7164 | 24 | 0.0018117 | 0.6227 | 24 | 5.4804 | 0.81346 | 24 | 5.2982 | 0.75693 | 24 | 0.024416 | 0.73207 | 24 | 0 | 0 | 24 | 0 | 0 | 24 | 0 | 0 | 24 | 1.7073
[11 empty] | 26 | 0.21377 | 0.73782 | 26 | 0.015059 | 0.65125 | 26 | 4.2011 | 0.83413 | 26 | 7.581 | 0.78246 | 26 | 0.25523 | 0.76088 | 26 | 0 | 0 | 26 | 0 | 0 | 26 | 0 | 0 | 26 | 2.1844
[11 empty] | 28 | 0.50578 | 0.74596 | 28 | 0.062787 | 0.68896 | 28 | 3.4171 | 0.85053 | 28 | 9.14 | 0.80412 | 28 | 1.2232 | 0.77711 | 28 | 1.1246e-08 | 0.61499 | 28 | 0 | 0 | 28 | 0 | 0 | 28 | 2.593
[11 empty] | 30 | 1.0111 | 0.74703 | 30 | 0.19172 | 0.73119 | 30 | 2.8479 | 0.86214 | 30 | 9.4434 | 0.82935 | 30 | 3.3137 | 0.7993 | 30 | 9.1782e-06 | 0.79327 | 30 | 0 | 0 | 30 | 0 | 0 | 30 | 2.8228
[11 empty] | 35 | 3.2894 | 0.74214 | 35 | 1.4439 | 0.80095 | 35 | 1.966 | 0.87326 | 35 | 7.3334 | 0.86751 | 35 | 9.6757 | 0.83792 | 35 | 0.054923 | 0.81712 | 35 | 0 | 0 | 35 | 0 | 0 | 35 | 2.9979
[11 empty] | 40 | 6.2913 | 0.73973 | 40 | 4.309 | 0.82512 | 40 | 1.9737 | 0.86428 | 40 | 5.3884 | 0.88813 | 40 | 11.117 | 0.87404 | 40 | 2.7549 | 0.84468 | 40 | 0 | 0 | 40 | 0 | 0 | 40 | 3.9575
[11 empty] | 45 | 9.1754 | 0.73854 | 45 | 7.6833 | 0.83021 | 45 | 3.4801 | 0.85148 | 45 | 4.1326 | 0.89999 | 45 | 8.6766 | 0.89621 | 45 | 9.4891 | 0.86452 | 45 | 1.1847e-08 | 0.79025 | 45 | 0 | 0 | 45 | 6.254
[11 empty] | 50 | 11.3882 | 0.73747 | 50 | 10.7306 | 0.82291 | 50 | 6.591 | 0.83866 | 50 | 3.5798 | 0.90014 | 50 | 6.7565 | 0.90949 | 50 | 11.9721 | 0.88793 | 50 | 0.00072859 | 0.845 | 50 | 0 | 0 | 50 | 7.4536
[11 empty] | 55 | 12.9309 | 0.73775 | 55 | 13.5217 | 0.81614 | 55 | 9.8845 | 0.82031 | 55 | 4.2825 | 0.89145 | 55 | 5.5648 | 0.91559 | 55 | 9.3219 | 0.90719 | 55 | 0.24129 | 0.86812 | 55 | 0 | 0 | 55 | 7.3326
[11 empty] | 60 | 14.1808 | 0.73702 | 60 | 15.9177 | 0.81162 | 60 | 12.7069 | 0.80364 | 60 | 6.9037 | 0.87429 | 60 | 5.1958 | 0.91474 | 60 | 6.6853 | 0.9186 | 60 | 3.2775 | 0.88316 | 60 | 1.1952e-10 | 0.78968 | 60 | 7.7865
[11 empty] | 65 | 15.0743 | 0.73689 | 65 | 17.8845 | 0.80879 | 65 | 15.3224 | 0.78941 | 65 | 10.8072 | 0.86054 | 65 | 6.5893 | 0.90053 | 65 | 5.272 | 0.92187 | 65 | 9.4231 | 0.89409 | 65 | 1.5204e-05 | 0.86103 | 65 | 9.1657
[11 empty] | 70 | 15.6724 | 0.73739 | 70 | 19.1935 | 0.80711 | 70 | 17.4672 | 0.78366 | 70 | 13.9745 | 0.84693 | 70 | 9.8657 | 0.88395 | 70 | 5.0067 | 0.9235 | 70 | 12.944 | 0.90962 | 70 | 0.0095323 | 0.88266 | 70 | 10.6486
[11 empty] | 75 | 16.4351 | 0.7382 | 75 | 20.1363 | 0.80462 | 75 | 19.2043 | 0.78132 | 75 | 16.9614 | 0.83559 | 75 | 13.4837 | 0.87271 | 75 | 6.0469 | 0.91377 | 75 | 11.2625 | 0.92166 | 75 | 0.35617 | 0.89593 | 75 | 12.2373
[11 empty] | 80 | 16.4585 | 0.73598 | 80 | 21.5196 | 0.80753 | 80 | 20.5624 | 0.77681 | 80 | 18.36 | 0.82427 | 80 | 16.4519 | 0.85322 | 80 | 8.921 | 0.89994 | 80 | 8.3047 | 0.92977 | 80 | 2.3306 | 0.90008 | 80 | 14.0506
[11 empty] | 90 | 16.5546 | 0.73505 | 90 | 22.1423 | 0.80677 | 90 | 22.5595 | 0.77477 | 90 | 21.1191 | 0.81548 | 90 | 19.7735 | 0.83218 | 90 | 16.3174 | 0.87618 | 90 | 6.5612 | 0.92953 | 90 | 8.7321 | 0.91832 | 90 | 17.949
[11 empty] | 100 | 16.6759 | 0.73775 | 100 | 22.7983 | 0.80756 | 100 | 23.6911 | 0.77385 | 100 | 24.0204 | 0.81425 | 100 | 21.615 | 0.82366 | 100 | 20.0871 | 0.85917 | 100 | 10.4964 | 0.83409 | 100 | 7.6296 | 0.92986 | 100 | 20.3398
[11 empty] | 110 | 16.7849 | 0.74364 | 110 | 22.919 | 0.80615 | 110 | 22.1733 | 0.76082 | 110 | 22.2797 | 0.80514 | 110 | 24.0814 | 0.79771 | 110 | 25.033 | 0.81559 | 110 | 14.8399 | 0.82275 | 110 | 7.5586 | 0.92746 | 110 | 21.8401
[11 empty] | 120 | 15.6181 | 0.7348 | 120 | 22.5064 | 0.8017 | 120 | 21.7253 | 0.75524 | 120 | 23.9315 | 0.79611 | 120 | 20.6807 | 0.77505 | 120 | 22.4318 | 0.79881 | 120 | 20.0498 | 0.81578 | 120 | 10.7348 | 0.82352 | 120 | 21.4272
[11 empty] | 130 | 15.4355 | 0.74687 | 130 | 20.9571 | 0.80645 | 130 | 21.9218 | 0.75385 | 130 | 19.3437 | 0.78048 | 130 | 22.1672 | 0.7955 | 130 | 26.3212 | 0.81423 | 130 | 20.3126 | 0.81524 | 130 | 16.9052 | 0.8241 | 130 | 21.8696
[11 empty] | 140 | 15.0627 | 0.73597 | 140 | 19.5714 | 0.80243 | 140 | 18.7819 | 0.75298 | 140 | 21.5055 | 0.80034 | 140 | 21.1204 | 0.79708 | 140 | 21.5556 | 0.80027 | 140 | 24.4855 | 0.82197 | 140 | 22.301 | 0.81356 | 140 | 20.8123
[11 empty] | 150 | 13.5447 | 0.73142 | 150 | 20.0439 | 0.79965 | 150 | 18.4101 | 0.75585 | 150 | 19.3854 | 0.80314 | 150 | 18.112 | 0.77213 | 150 | 22.1364 | 0.80715 | 150 | 20.3605 | 0.81133 | 150 | 23.3089 | 0.82184 | 150 | 20.1318
[11 empty] | 160 | 13.1353 | 0.74765 | 160 | 17.2705 | 0.80332 | 160 | 18.9138 | 0.75925 | 160 | 17.407 | 0.78111 | 160 | 19.2038 | 0.78668 | 160 | 24.4674 | 0.82178 | 160 | 19.6555 | 0.80945 | 160 | 31.6273 | 0.82842 | 160 | 20.5892
[11 empty] | 180 | 12.462 | 0.738 | 180 | 16.9536 | 0.7917 | 180 | 14.8633 | 0.73619 | 180 | 17.416 | 0.80372 | 180 | 17.4005 | 0.80387 | 180 | 16.5228 | 0.80855 | 180 | 23.0322 | 0.81906 | 180 | 22.1503 | 0.82333 | 180 | 17.0955
[11 empty] | 200 | 10.3216 | 0.73768 | 200 | 13.7525 | 0.79684 | 200 | 14.9001 | 0.76914 | 200 | 13.2316 | 0.7972 | 200 | 13.3331 | 0.77291 | 200 | 23.027 | 0.81163 | 200 | 12.9799 | 0.81438 | 200 | 24.1417 | 0.83656 | 200 | 17.0323

## 114mIn
REQUEST 10836001 20091027 3 115512 0 0 0
ENTRY D0507 20090514 20090724 20090721 D067D0507000 1
SUBENT D0507001 20090514 20090724 20090721 D067D0507001 1
BIB 14 59 D0507001 2
TITLE Excitation functions of the proton induced nuclear D0507001 3
reactions on natSn up to 40 MeV D0507001 4
AUTHOR (M.U.Khandaker,K.Kim,K.-S.Kim,M.Lee,Y.S.Lee,G.Kim, D0507001 5
Y.-S.Cho,Y.-O.Lee) D0507001 6
INSTITUTE (3KORKNU,3KORKAE) D0507001 7
REFERENCE (J,NIM/B,267,23,2009) D0507001 8
(C,2008INTLAK,,(FP275),2008) D0507001 9
M.U.Khandaker+, D0507001 10
111In and 117mSn production reported in NIM/B data D0507001 11
(J,KPS,53,1181,2008) D0507001 12
M.U.Khandaker+, preliminary results D0507001 13
FACILITY (CYCLO,3KORKRM) MC50 cyclotron of the Korea Institute D0507001 14
of Radiological and Medical Sciences (KIRAMS). D0507001 15
SAMPLE A high-purity (>99.99 %) Sn foil (50-mu-m thick) D0507001 16
with a natural isotopic composition (112Sn (0.97%), D0507001 17
114Sn (0.65%), 115Sn (0.34 %), 116Sn (14.53%), D0507001 18
117Sn (7.68%), 118Sn (24.23%), 119Sn (8.59%), D0507001 19
120Sn (32.59%), 122Sn (4.63%) and 124Sn (5.79%)) was D0507001 20
used as the target for irradiation. Monitor foils of D0507001 21
Cu (> 99.98% purity and 50-mu-m thickness)and D0507001 22
Al (99.999% purity and 100-mu-m thick thickness) with D0507001 23
known cross-sections were also included in the stack. D0507001 24
The aluminum and the copper foils were used to monitor D0507001 25
the beam intensity and to degrade the beam energy, D0507001 26
respectively. D0507001 27
MONITOR (29-CU-0(P,X)30-ZN-62,,SIG) D0507001 28
(29-CU-0(P,X)30-ZN-65,,SIG) D0507001 29
(13-AL-27(P,X)11-NA-24,,SIG) D0507001 30
(13-AL-27(P,X)11-NA-22,,SIG) The monitor foils were D0507001 31
considered to have been irradiated simultaneously and D0507001 32
were measured with the same detector and in a D0507001 33
rcompaable geometry as the tin target. D0507001 34
DECAY-MON (30-ZN-62,9.186HR,DG,548.35,0.152,DG,596.7,0.257) D0507001 35
(11-NA-24,14.96HR,DG,1368.59,1.) D0507001 36
(11-NA-22,2.6YR,DG,1274.53,0.9994) D0507001 37
MONIT-REF (,F.TARKANYI+,R,IAEA-TECDOC-1211,2001) Chapter 4 D0507001 38
METHOD (ACTIV,STTA,EXTB,GSPEC) Each sample was recounted D0507001 39
5-6 times to avoid disturbances caused by overlapping D0507001 40
gamma-lines from undesired sources and to more D0507001 41
accurately evaluate the longer-lived radioisotopes. D0507001 42
DETECTOR (HPGE) a high-purity germanium (HPGe) gamma-ray D0507001 43
spectrometer. The HPGe-detector (EG&G Ortec.) was D0507001 44
coupled to a 4096 multi-channel analyzer (MCA) D0507001 45
with the associated electronics to determine D0507001 46
the photo peak area of the gamma-ray spectrum. D0507001 47
ERR-ANALYS (ERR-T) The main sources of total uncetainty are: D0507001 48
(ERR-1) uncertainty in the monitor cross-section ~ 7%; D0507001 49
(ERR-2) Error due to the detection efficiency D0507001 50
estimation ~ 4%; D0507001 51
(ERR-3) Error due to the sample thickness ~ 1.5%; D0507001 52
* Statistical error 0.5-10%. D0507001 53
(EN-ERR) The possible uncertainty of a point in the D0507001 54
excitation function ranged from +- 0.3 up to +-1.1 MeV D0507001 55
STATUS (TABLE) tbl. from ref. D0507001 56
(APRVD) Entry approved by Drs. G.Kim and M.U.Khandaker D0507001 57
HISTORY (20080823C) D0507001 58
(20090205A) SD. Ref. on final publ. added, new subents D0507001 59
were added according to final publication. D0507001 60
(20090514A) On. REFERENCE: 2008INTLAK added D0507001 61
ENDBIB 59 D0507001 62
COMMON 3 3 D0507001 63
ERR-1 ERR-2 ERR-3 D0507001 64
PER-CENT PER-CENT PER-CENT D0507001 65
7.0 4.0 1.5 D0507001 66
ENDCOMMON 3 D0507001 67
ENDSUBENT 66 D050700199999
SUBENT D0507010 20081209 20090416 20090407 D065D0507010 1
BIB 2 3 D0507010 2
REACTION (50-SN-0(P,X)49-IN-114-M,,SIG) D0507010 3
DECAY-DATA (49-IN-114-M,49.51D,DG,190.27,0.1556, D0507010 4
DG,558.43,0.032) D0507010 5
ENDBIB 3 D0507010 6
NOCOMMON 0 0 D0507010 7
DATA 4 15 D0507010 8
EN | EN-ERR | DATA | ERR-T |  | D0507010 | 9
MEV | MEV | MB | MB |  | D0507010 | 10
11.97 | 1 | 0.49 | 0.31 |  | D0507010 | 11
15.45 | 0.9 | 0.76 | 0.4 |  | D0507010 | 12
16.83 | 0.8 | 0.58 | 0.4 |  | D0507010 | 13
19.64 | 0.8 | 0.98 | 0.54 |  | D0507010 | 14
22.19 | 0.7 | 1.29 | 0.67 |  | D0507010 | 15
23.25 | 0.7 | 1.56 | 1.07 |  | D0507010 | 16
25.53 | 0.6 | 2.45 | 1.21 |  | D0507010 | 17
26.49 | 0.6 | 2.67 | 1.52 |  | D0507010 | 18
28.55 | 0.5 | 2.89 | 1.57 |  | D0507010 | 19
30.52 | 0.5 | 3.42 | 1.62 |  | D0507010 | 20
32.4 | 0.4 | 3.38 | 1.53 |  | D0507010 | 21
34.17 | 0.4 | 4.13 | 2.68 |  | D0507010 | 22
35.89 | 0.3 | 4.22 | 2.55 |  | D0507010 | 23
37.56 | 0.3 | 3.78 | 1.75 |  | D0507010 | 24
39.18 | 0.3 | 4.89 | 2.29 |  | D0507010 | 25
ENDDATA 17 D0507010 26
ENDSUBENT 25 D050701099999
SUBENT D0507020 20081209 20090416 20090407 D065D0507020 1
BIB 2 3 D0507020 2
REACTION (50-SN-0(P,X)49-IN-114-M,,TTY,,DT,DERIV) fig.13 D0507020 3
DECAY-DATA (49-IN-114-M,49.51D,DG,190.27,0.1556, D0507020 4
DG,558.43,0.032) D0507020 5
ENDBIB 3 D0507020 6
NOCOMMON 0 0 D0507020 7
DATA 2 15 D0507020 8
EN DATA D0507020 9
MEV MBQ/MUAHR D0507020 10
11.97 8.2374E-04 D0507020 11
15.45 3.7900E-03 D0507020 12
16.83 4.7100E-03 D0507020 13
19.64 8.4200E-03 D0507020 14
22.19 1.3250E-02 D0507020 15
23.25 1.5710E-02 D0507020 16
25.53 2.4640E-02 D0507020 17
26.49 2.8890E-02 D0507020 18
28.55 3.9570E-02 D0507020 19
30.52 5.1930E-02 D0507020 20
32.40 6.4190E-02 D0507020 21
34.17 7.8870E-02 D0507020 22
35.89 9.3900E-02 D0507020 23
37.56 0.11 D0507020 24
39.18 0.13 D0507020 25
ENDDATA 17 D0507020 26
ENDSUBENT 25 D050702099999
ENDENTRY 3 D050799999999
ENTRY D4173 20060523 20060720 20060609 D046D4173000 1
SUBENT D4173001 20060523 20060720 20060609 D046D4173001 1
BIB 14 64 D4173001 2
TITLE Experimental study of the excitation functions of D4173001 3
proton induced reactions on natural Sn up to 65 MeV D4173001 4
AUTHOR (A.Hermanne,F.Tarkanyi,F.Ditroi,S.Takacs,R.A.Rebeles, D4173001 5
M.S.Uddin,M.Hagiwara,M.Baba,Yu.Shubin,S.F.Kovalev) D4173001 6
INSTITUTE (2BLGVUB,3HUNDEB,3RUMBBU,2JPNTOH,4RUSFEI) D4173001 7
REFERENCE (J,NIM/B,247,180,2006) D4173001 8
(C,2004SANTA,2,1662,2004) Preliminary data. D4173001 9
FACILITY (CYCLO,2BLGVUB) D4173001 10
(CYCLO,2JPNTOH) D4173001 11
SAMPLE Natural high purity (>99%) Sn foils from Goodfellow. D4173001 12
Thicknesses: 55.39 micron in Brussels, D4173001 13
15 micron in Sendai. D4173001 14
METHOD (EXTB,STTA,ACTIV,GSPEC) D4173001 15
Three stacks were irradiated. D4173001 16
The energies of the proton beams: 32 MeV (Brussels) D4173001 17
and 70 MeV (two stacks, Sendai), D4173001 18
the beam intensity: 200 nA, D4173001 19
the irradiation times: 30-60 min. D4173001 20
Faraday-cup like or isolated target holder were used. D4173001 21
Nondestructive measurement without chemical separation.D4173001 22
Measurements were repeated several times for eight D4173001 23
weeks after the end of bombardment. D4173001 24
Stopping and energy degradation were calculated using D4173001 25
the Andersen-Ziegler polynomial approximation. D4173001 26
DECAY-DATA Decay data were taken from NuDat database. D4173001 27
DETECTOR (HPGE) D4173001 28
MONITOR (13-AL-27(P,X)11-NA-22,,SIG) D4173001 29
(13-AL-27(P,X)11-NA-24,,SIG) D4173001 30
(22-TI-0(P,X)23-V-48,,SIG) D4173001 31
(29-CU-0(P,X)27-CO-56,,SIG) D4173001 32
(29-CU-0(P,X)30-ZN-62,,SIG) D4173001 33
(29-CU-0(P,X)30-ZN-65,,SIG) D4173001 34
Thicknesses of monitor foils: D4173001 35
99.21 micron Al and 25.77 and 12 micron Ti in Brussels,D4173001 36
500 and 1000 micron Al and 54 micron Cu in Sendai. D4173001 37
MONIT-REF (,F.Tarkanyi+,R,IAEA-TECDOC-1211,2001) Chapter 4 D4173001 38
(D4106001,S.Takacs+,J,NIM/B,188,106,2002) D4173001 39
ERR-ANALYS (EN-ERR) Taking into account the cumulative effects of D4173001 40
possible incident energy variation and thickness of D4173001 41
the different targets, the uncertainty of the median D4173001 42
energy in the last foil is 2 MeV in Brussels D4173001 43
and 5 MeV in Sendai. D4173001 44
(ERR-T) The following individual uncertainties are D4173001 45
included in the propagated error calculation: D4173001 46
* the number of target nuclei including D4173001 47
non-uniformity (3%), D4173001 48
* incident particle intensity (5%), D4173001 49
* detection efficiency (5%), D4173001 50
* determination of the peak areas D4173001 51
including statistical errors (1-5%) and D4173001 52
* absolute abundance of the used gamma-rays (1-5%). D4173001 53
The total resulting uncertainty was obtained by D4173001 54
quadratic summation of the contributing sources. D4173001 55
The strongly non-linear effect of the possible D4173001 56
uncertainty of the half-lives was not taken into D4173001 57
account. D4173001 58
ADD-RES (COMP) The measured experimental data were compared to D4173001 59
those found in the literature. D4173001 60
(THEO) The measured experimental data were compared to D4173001 61
and analyzed with theoretical calculations based on D4173001 62
the model code ALICE-IPPE. D4173001 63
(TTY-C) On the basis of the new experimental cross D4173001 64
sections integral yields were calculated. D4173001 65
HISTORY (20060523C) KB D4173001 66
ENDBIB 64 D4173001 67
NOCOMMON 0 0 D4173001 68
ENDSUBENT 67 D417300199999
SUBENT D4173007 20060523 20060720 20060609 D046D4173007 1
BIB 3 14 D4173007 2
REACTION 1(50-SN-0(P,X)49-IN-114-M,,SIG) D4173007 3
2(50-SN-0(P,X)49-IN-111-G,CUM,SIG) D4173007 4
Includes contribution from 111Sb, 111Sn and D4173007 5
111mIn (100% isomeric transition) after their D4173007 6
total decay. D4173007 7
DECAY-DATA1(49-IN-114-M,49.51D,DG,190.27,0.1556, D4173007 8
DG,558.43,0.032) D4173007 9
2(49-IN-111-G,2.83D,DG,171.29,0.91, D4173007 10
DG,245.35,0.94) D4173007 11
(49-IN-111-M,7.6MIN) D4173007 12
Compiler's comment: contradiction between the D4173007 13
text (2.83 d) and Table 1 (2.71 d) of the ref. D4173007 14
regarding the half-life of 111gIn. D4173007 15
STATUS (TABLE) Data were taken from Table 3 of the ref. D4173007 16
ENDBIB 14 D4173007 17
NOCOMMON 0 0 D4173007 18
DATA 6 38 D4173007 19
EN | EN-ERR | DATA 1 | ERR-T 1 | DATA 2 | ERR-T 2 | D4173007 | 20
MEV | MEV | MB | MB | MB | MB | D4173007 | 21
66 | 0.3 | 11.7 | 1.4 | 30.3 | 3.3 | D4173007 | 22
64.4 | 0.3 | 12 | 2.9 | 26.2 | 2.9 | D4173007 | 23
62.9 | 0.4 | 12.4 | 2.5 | 24.6 | 2.7 | D4173007 | 24
61 | 0.4 | 11.9 | 2.7 | 22.4 | 2.4 | D4173007 | 25
58.1 | 0.5 | 9.3 | 2.5 | 17.5 | 1.9 | D4173007 | 26
57.4 | 0.5 | 9.5 | 2.7 | 17.7 | 2.5 | D4173007 | 27
55 | 0.7 | 13.5 | 3.2 | 15.8 | 1.7 | D4173007 | 28
54.4 | 0.7 | 13.1 | 2.9 | 15.3 | 1.7 | D4173007 | 29
52.5 | 0.9 | 13.8 | 3 | 13.8 | 1.5 | D4173007 | 30
51.2 | 0.9 | 12.8 | 2.3 | 12.8 | 1.4 | D4173007 | 31
50 | 1.1 | 12.9 | 3 | 13.7 | 1.5 | D4173007 | 32
47.3 | 1.4 | 10.8 | 3.4 | 12.8 | 1.4 | D4173007 | 33
47.1 | 1.2 | 14.8 | 2.8 | 13.2 | 1.4 | D4173007 | 34
44.5 | 1.6 | 9 | 2.5 | 13.3 | 1.4 | D4173007 | 35
43.5 | 1.5 | 8.7 | 2.4 | 12.5 | 1.4 | D4173007 | 36
41.5 | 1.9 | 6.9 | 2 | 11.2 | 1.2 | D4173007 | 37
38.7 | 1.8 | 8.3 | 2.1 | 9.4 | 1 | D4173007 | 38
38.3 | 2.2 | 12.3 | 2 | 9.5 | 1.1 | D4173007 | 39
35 | 2.5 | 9.6 | 3.1 | 8.1 | 0.9 | D4173007 | 40
34.3 | 2.1 | 4.9 | 0.8 | 7.2 | 0.8 | D4173007 | 41
32.2 | 0.2 | 3.8 | 0.3 | 8.5 | 0.7 | D4173007 | 42
31.6 | 0.2 | 2.9 | 0.2 | 8.4 | 0.7 | D4173007 | 43
30.6 | 0.3 | 3.2 | 0.3 | 9 | 0.7 | D4173007 | 44
30.4 | 2.5 | 5.3 | 2.8 | 7.3 | 0.8 | D4173007 | 45
29.6 | 0.3 | 4 | 0.3 | 9.6 | 0.8 | D4173007 | 46
28.5 | 0.4 | 2.6 | 0.2 | 9.8 | 0.8 | D4173007 | 47
27.4 | 0.4 | 2.7 | 0.2 | 9.6 | 0.8 | D4173007 | 48
26.3 | 0.5 | 2.2 | 0.2 | 10.2 | 0.8 | D4173007 | 49
25.3 | 0.5 | 1.5 | 0.1 | 10.1 | 0.8 | D4173007 | 50
24.2 | 0.6 | 1.8 | 0.1 | 9.9 | 0.8 | D4173007 | 51
23 | 0.6 | 1.3 | 0.1 | 9.5 | 0.8 | D4173007 | 52
21.8 | 0.7 | 0.7 | 0.1 | 8.6 | 0.7 | D4173007 | 53
20.6 | 0.7 | 0.5 | 0.04 | 7.6 | 0.6 | D4173007 | 54
19.3 | 0.8 | 0.6 | 0.05 | 5.9 | 0.5 | D4173007 | 55
17.9 | 0.8 | 0.4 | 0.03 | 4 | 0.3 | D4173007 | 56
16.5 | 0.9 | 0.3 | 0.02 | 1.9 | 0.1 | D4173007 | 57
14.9 | 0.9 | 0.2 | 0.01 | 0.4 | 0.03 | D4173007 | 58
13.2 | 1 | 0.4 | 0.03 |  |  | D4173007 | 59
ENDDATA 40 D4173007 60
ENDSUBENT 59 D417300799999
ENDENTRY 2 D417399999999
ENDREQUEST 1 Z999999999999

## 115In
REQUEST 10838001 20091027 3 115642 0 0 0
ENTRY D0431 20070110 20070824 20070822 D053D0431000 1
SUBENT D0431001 20070110 20070824 20070822 D053D0431001 1
BIB 9 16 D0431001 2
TITLE (p,alpha) reactions on: 93Nb, 107Ag, 118Sn, 165Ho, D0431001 3
l69Tm from 20 to 44 MeV incident proton energy D0431001 4
AUTHOR (A.M.Ferrero,I.Lori,N.Molho,L.Zetta) D0431001 5
INSTITUTE (2ITYFRA) D0431001 6
REFERENCE (R,INFN/BE-78/6,1978) D0431001 7
FACILITY (CYCLO) Thee variable-energy external beam of the D0431001 8
University of Milano AVF cyclotron. D0431001 9
METHOD (EXTB,EDE) D0431001 10
DETECTOR (TELES,SIBAR,SIBAR) A counter telescope of two solid D0431001 11
state surface- barier Si detectors made with a dE D0431001 12
counter 1-30 mu-m thick and an E detector 1000 mu-m D0431001 13
ERR-ANALYS (ERR-T) Errors in the cross-section values are due to: D0431001 14
statistics, target thickness determination, geometry, D0431001 15
beam monitoring. These contribute to the absolute valueD0431001 16
of the cross section an overall error 12-15%. D0431001 17
HISTORY (20070110C) D0431001 18
ENDBIB 16 D0431001 19
COMMON 1 3 D0431001 20
ERR-T D0431001 21
PER-CENT D0431001 22
15.0 D0431001 23
ENDCOMMON 3 D0431001 24
ENDSUBENT 23 D043100199999
SUBENT D0431014 20070110 20070824 20070822 D053D0431014 1
BIB 4 5 D0431014 2
REACTION (50-SN-118(P,A)49-IN-115,,SIG) D0431014 3
SAMPLE 118Sn self-supporting foil. Thickness: 3. mg/cm2, D0431014 4
purity more than 95% of 118Sn D0431014 5
ERR-ANALYS (ERR-DIG) Digitizing error D0431014 6
STATUS (CURVE) data from fig.32 D0431014 7
ENDBIB 5 D0431014 8
COMMON 1 3 D0431014 9
ERR-DIG D0431014 10
MB D0431014 11
0.5 D0431014 12
ENDCOMMON 3 D0431014 13
DATA 2 6 D0431014 14
EN DATA D0431014 15
MEV MB D0431014 16
20.2 11.884 D0431014 17
24.6 18.979 D0431014 18
25.1 17.236 D0431014 19
30.4 30.387 D0431014 20
36.5 44.362 D0431014 21
44.3 63.313 D0431014 22
ENDDATA 8 D0431014 23
ENDSUBENT 22 D043101499999
ENDENTRY 2 D043199999999
ENDREQUEST 1 Z999999999999

## 117mIn-theory
TENDL 2010 |  | 112Sn | 114Sn | 115Sn | 116Sn | 117Sn | 118Sn | 119Sn | 120Sn | 122Sn | 124Sn | 117mCd 1 % to 117mIn
|  | 0.0097 | 0.0065 | 0.0034 | 0.1453 | 0.0768 | 0.2423 | 0.0859 | 0.3259 | 0.0463 | 0.0579 | 17gCd 94 % to 117mCd
| # p + 112Sn: |  |  |  |  | # p + 114Sn: |  |  |  |  | # p + 115Sn: |  | # p + 116Sn: | # p + 117Sn: | # p + 118Sn: Production of 117In - Level 1 |  |  | # p + 119Sn: Production of 117In - Level 1 |  |  | # p + 120Sn: Production of 117In - Level 1 |  |  | # p + 122Sn: Production of 117In - Level 1 |  |  | # p + 124Sn: Production of 117In - Level 1 |  |  |  |  | # p + 112Sn: | # p + 114Sn: | # p + 115Sn: | # p + 116Sn: | # p + 117Sn: | # p + 118Sn: | # p + 119Sn: Production of 117Cd - Ground state |  |  | # p + 120Sn: Production of 117Cd - Ground state |  |  | # p + 122Sn: Production of 117Cd - Ground state |  |  | # p + 124Sn: Production of 117Cd - Ground state |  |  |  |  | # p + 112Sn: | # p + 114Sn: | # p + 115Sn: | # p + 116Sn: | # p + 117Sn: | # p + 118Sn: | # p + 119Sn: Production of 117Cd - Level 2 |  |  | # p + 120Sn: Production of 117Cd - Level 2 |  |  | # p + 122Sn: Production of 117Cd - Level 2 |  |  | # p + 124Sn: Production of 117Cd - Level 2
[15 empty] | # Q-value = -10.31529 |  |  | # Q-value = -9.08086 |  |  | # Q-value = 2.38872 |  |  | # Q-value = -12.59480 |  |  | # Q-value = -27.02824 | [10 empty] | # Q-value = -18.22100 |  |  | # Q-value = -19.61098 |  |  | # Q-value = -11.79231 |  |  | # Q-value = -19.96851 | [10 empty] | # Q-value = -18.35740 |  |  | # Q-value = -19.74738 |  |  | # Q-value = -11.92871 |  |  | # Q-value = -20.10491
[15 empty] | # E-threshold= 10.40342 |  |  | # E-threshold= 9.15778 |  |  | # E-threshold= 0.00000 |  |  | # E-threshold= 12.69887 |  |  | # E-threshold= 27.24797 | [10 empty] | # E-threshold= 18.37536 |  |  | # E-threshold= 19.77572 |  |  | # E-threshold= 11.88975 |  |  | # E-threshold= 20.13084 | [10 empty] | # E-threshold= 18.51291 |  |  | # E-threshold= 19.91327 |  |  | # E-threshold= 12.02728 |  |  | # E-threshold= 20.26835
[15 empty] | # # energies = 45 |  |  | # # energies = 45 |  |  | # # energies = 45 |  |  | # # energies = 45 |  |  | # # energies = 45 | [10 empty] | # # energies = 45 |  |  | # # energies = 45 |  |  | # # energies = 45 |  |  | # # energies = 45 | [10 empty] | # # energies = 45 |  |  | # # energies = 45 |  |  | # # energies = 45 |  |  | # # energies = 45
[15 empty] | # E | xs | Branching | # E | xs | Branching | # E | xs | Branching | # E | xs | Branching | # E | xs | Branching | # E | xs | [6 empty] | # E | xs | Branching | # E | xs | Branching | # E | xs | Branching | # E | xs | Branching | # E | xs | [6 empty] | # E | xs | Branching | # E | xs | Branching | # E | xs | Branching | # E | xs | Branching | # E | xs | # E | xs
[15 empty] | 1 | 0 | 0 | 1 | 0 | 0 | 1 | 2.7206e-24 | 0 | 1 | 0 | 0 | 1 | 0 | 0 | 1 | 8.8663e-25 | [6 empty] | 1 | 0 | 0 | 1 | 0 | 0 | 1 | 0 | 0 | 1 | 0 | 0 | 1 | 0 | [6 empty] | 1 | 0 | 0 | 1 | 0 | 0 | 1 | 0 | 0 | 1 | 0 | 0 | 1 | 0 | 1 | 8.8663e-25
[15 empty] | 2 | 0 | 0 | 2 | 0 | 0 | 2 | 1.8491e-14 | 0 | 2 | 0 | 0 | 2 | 0 | 0 | 2 | 6.0262e-15 | [6 empty] | 2 | 0 | 0 | 2 | 0 | 0 | 2 | 0 | 0 | 2 | 0 | 0 | 2 | 0 | [6 empty] | 2 | 0 | 0 | 2 | 0 | 0 | 2 | 0 | 0 | 2 | 0 | 0 | 2 | 0 | 2 | 6.0262e-15
[15 empty] | 3 | 0 | 0 | 3 | 0 | 0 | 3 | 1.4919e-09 | 0.30334 | 3 | 0 | 0 | 3 | 0 | 0 | 3 | 4.862e-10 | [6 empty] | 3 | 0 | 0 | 3 | 0 | 0 | 3 | 0 | 0 | 3 | 0 | 0 | 3 | 0 | [6 empty] | 3 | 0 | 0 | 3 | 0 | 0 | 3 | 0 | 0 | 3 | 0 | 0 | 3 | 0 | 3 | 4.862e-10
[15 empty] | 4 | 0 | 0 | 4 | 0 | 0 | 4 | 4.6741e-08 | 0.44749 | 4 | 0 | 0 | 4 | 0 | 0 | 4 | 1.5233e-08 | [6 empty] | 4 | 0 | 0 | 4 | 0 | 0 | 4 | 0 | 0 | 4 | 0 | 0 | 4 | 0 | [6 empty] | 4 | 0 | 0 | 4 | 0 | 0 | 4 | 0 | 0 | 4 | 0 | 0 | 4 | 0 | 4 | 1.5233e-08
[15 empty] | 5 | 0 | 0 | 5 | 0 | 0 | 5 | 1.5358e-06 | 0.52436 | 5 | 0 | 0 | 5 | 0 | 0 | 5 | 5.005e-07 | [6 empty] | 5 | 0 | 0 | 5 | 0 | 0 | 5 | 0 | 0 | 5 | 0 | 0 | 5 | 0 | [6 empty] | 5 | 0 | 0 | 5 | 0 | 0 | 5 | 0 | 0 | 5 | 0 | 0 | 5 | 0 | 5 | 5.005e-07
[15 empty] | 6 | 0 | 0 | 6 | 0 | 0 | 6 | 3.1603e-05 | 0.57848 | 6 | 0 | 0 | 6 | 0 | 0 | 6 | 1.0299e-05 | [6 empty] | 6 | 0 | 0 | 6 | 0 | 0 | 6 | 0 | 0 | 6 | 0 | 0 | 6 | 0 | [6 empty] | 6 | 0 | 0 | 6 | 0 | 0 | 6 | 0 | 0 | 6 | 0 | 0 | 6 | 0 | 6 | 1.0299e-05
[15 empty] | 7 | 0 | 0 | 7 | 0 | 0 | 7 | 0.00026137 | 0.59318 | 7 | 0 | 0 | 7 | 0 | 0 | 7 | 8.5182e-05 | [6 empty] | 7 | 0 | 0 | 7 | 0 | 0 | 7 | 0 | 0 | 7 | 0 | 0 | 7 | 0 | [6 empty] | 7 | 0 | 0 | 7 | 0 | 0 | 7 | 0 | 0 | 7 | 0 | 0 | 7 | 0 | 7 | 8.5182e-05
[15 empty] | 8 | 0 | 0 | 8 | 0 | 0 | 8 | 0.0010737 | 0.57905 | 8 | 0 | 0 | 8 | 0 | 0 | 8 | 0.00034992 | [6 empty] | 8 | 0 | 0 | 8 | 0 | 0 | 8 | 0 | 0 | 8 | 0 | 0 | 8 | 0 | [6 empty] | 8 | 0 | 0 | 8 | 0 | 0 | 8 | 0 | 0 | 8 | 0 | 0 | 8 | 0 | 8 | 0.00034992
[15 empty] | 9 | 0 | 0 | 9 | 0 | 0 | 9 | 0.0027974 | 0.54755 | 9 | 0 | 0 | 9 | 0 | 0 | 9 | 0.00091166 | [6 empty] | 9 | 0 | 0 | 9 | 0 | 0 | 9 | 0 | 0 | 9 | 0 | 0 | 9 | 0 | [6 empty] | 9 | 0 | 0 | 9 | 0 | 0 | 9 | 0 | 0 | 9 | 0 | 0 | 9 | 0 | 9 | 0.00091166
[15 empty] | 10 | 0 | 0 | 10 | 0 | 0 | 10 | 0.0056964 | 0.50452 | 10 | 0 | 0 | 10 | 0 | 0 | 10 | 0.0018565 | [6 empty] | 10 | 0 | 0 | 10 | 0 | 0 | 10 | 0 | 0 | 10 | 0 | 0 | 10 | 0 | [6 empty] | 10 | 0 | 0 | 10 | 0 | 0 | 10 | 0 | 0 | 10 | 0 | 0 | 10 | 0 | 10 | 0.0018565
[15 empty] | 11 | 0 | 0 | 11 | 0 | 0 | 11 | 0.010871 | 0.45433 | 11 | 0 | 0 | 11 | 0 | 0 | 11 | 0.0035428 | [6 empty] | 11 | 0 | 0 | 11 | 0 | 0 | 11 | 0 | 0 | 11 | 0 | 0 | 11 | 0 | [6 empty] | 11 | 0 | 0 | 11 | 0 | 0 | 11 | 0 | 0 | 11 | 0 | 0 | 11 | 0 | 11 | 0.0035428
[15 empty] | 12 | 0 | 0 | 12 | 0 | 0 | 12 | 0.021542 | 0.40678 | 12 | 0 | 0 | 12 | 0 | 0 | 12 | 0.0070204 | [6 empty] | 12 | 0 | 0 | 12 | 0 | 0 | 12 | 0 | 0 | 12 | 0 | 0 | 12 | 0 | [6 empty] | 12 | 0 | 0 | 12 | 0 | 0 | 12 | 0 | 0 | 12 | 0 | 0 | 12 | 0 | 12 | 0.0070204
[15 empty] | 13 | 8.1161e-13 | 0.03274 | 13 | 0 | 0 | 13 | 0.044253 | 0.36876 | 13 | 0 | 0 | 13 | 0 | 0 | 13 | 0.014422 | [6 empty] | 13 | 0 | 0 | 13 | 0 | 0 | 13 | 0 | 0 | 13 | 0 | 0 | 13 | 0 | [6 empty] | 13 | 0 | 0 | 13 | 0 | 0 | 13 | 0 | 0 | 13 | 0 | 0 | 13 | 0 | 13 | 0.014422
[15 empty] | 14 | 9.8824e-11 | 0.13813 | 14 | 0 | 0 | 14 | 0.086871 | 0.33707 | 14 | 0 | 0 | 14 | 0 | 0 | 14 | 0.028311 | [6 empty] | 14 | 0 | 0 | 14 | 0 | 0 | 14 | 0 | 0 | 14 | 0 | 0 | 14 | 0 | [6 empty] | 14 | 0 | 0 | 14 | 0 | 0 | 14 | 0 | 0 | 14 | 0 | 0 | 14 | 0 | 14 | 0.028311
[15 empty] | 15 | 6.8326e-10 | 0.22065 | 15 | 1.3021e-12 | 0.28007 | 15 | 0.15491 | 0.30823 | 15 | 0 | 0 | 15 | 0 | 0 | 15 | 0.050487 | [6 empty] | 15 | 0 | 0 | 15 | 0 | 0 | 15 | 0 | 0 | 15 | 0 | 0 | 15 | 0 | [6 empty] | 15 | 0 | 0 | 15 | 0 | 0 | 15 | 0 | 0 | 15 | 0 | 0 | 15 | 0 | 15 | 0.050487
[15 empty] | 16 | 2.1916e-09 | 0.15828 | 16 | 1.1012e-10 | 0.39968 | 16 | 0.25176 | 0.28168 | 16 | 0 | 0 | 16 | 0 | 0 | 16 | 0.082048 | [6 empty] | 16 | 0 | 0 | 16 | 0 | 0 | 16 | 0 | 0 | 16 | 0 | 0 | 16 | 0 | [6 empty] | 16 | 0 | 0 | 16 | 0 | 0 | 16 | 0 | 0 | 16 | 0 | 0 | 16 | 0 | 16 | 0.082048
[15 empty] | 17 | 3.1203e-08 | 0.15002 | 17 | 3.7795e-09 | 0.45583 | 17 | 0.38528 | 0.25756 | 17 | 9.1174e-12 | 0.01665 | 17 | 0 | 0 | 17 | 0.12556 | [6 empty] | 17 | 0 | 0 | 17 | 0 | 0 | 17 | 0 | 0 | 17 | 0 | 0 | 17 | 0 | [6 empty] | 17 | 0 | 0 | 17 | 0 | 0 | 17 | 0 | 0 | 17 | 0 | 0 | 17 | 0 | 17 | 0.12556
[15 empty] | 18 | 4.6275e-07 | 0.20675 | 18 | 7.0501e-08 | 0.45691 | 18 | 0.58936 | 0.23584 | 18 | 7.7514e-09 | 0.0576 | 18 | 0 | 0 | 18 | 0.19207 | [6 empty] | 18 | 0 | 0 | 18 | 0 | 0 | 18 | 0 | 0 | 18 | 0 | 0 | 18 | 0 | [6 empty] | 18 | 0 | 0 | 18 | 0 | 0 | 18 | 0 | 0 | 18 | 0 | 0 | 18 | 0 | 18 | 0.19207
[15 empty] | 19 | 3.6629e-06 | 0.25874 | 19 | 8.3421e-07 | 0.4334 | 19 | 1.0126 | 0.21833 | 19 | 5.096e-07 | 0.09304 | 19 | 0 | 0 | 19 | 0.32999 | [6 empty] | 19 | 0 | 0 | 19 | 0 | 0 | 19 | 0 | 0 | 19 | 0 | 0 | 19 | 0 | [6 empty] | 19 | 0 | 0 | 19 | 0 | 0 | 19 | 0 | 0 | 19 | 0 | 0 | 19 | 0 | 19 | 0.32999
[15 empty] | 20 | 1.759e-05 | 0.28985 | 20 | 6.8622e-06 | 0.40549 | 20 | 1.7666 | 0.19975 | 20 | 3.4969e-06 | 0.07967 | 20 | 0 | 0 | 20 | 0.57575 | [6 empty] | 20 | 0 | 0 | 20 | 0 | 0 | 20 | 0 | 0 | 20 | 0 | 0 | 20 | 0 | [6 empty] | 20 | 0 | 0 | 20 | 0 | 0 | 20 | 0 | 0 | 20 | 0 | 0 | 20 | 0 | 20 | 0.57575
[15 empty] | 22 | 0.00016545 | 0.25802 | 22 | 0.00019788 | 0.35744 | 22 | 1.7992 | 0.17156 | 22 | 0.00017707 | 0.09346 | 22 | 0 | 0 | 22 | 0.58642 | [6 empty] | 22 | 0 | 0 | 22 | 0 | 0 | 22 | 0 | 0 | 22 | 0 | 0 | 22 | 0 | [6 empty] | 22 | 0 | 0 | 22 | 0 | 0 | 22 | 0 | 0 | 22 | 0 | 0 | 22 | 0 | 22 | 0.58642
[15 empty] | 24 | 0.0010621 | 0.17646 | 24 | 0.002266 | 0.31785 | 24 | 0.81293 | 0.15079 | 24 | 0.0046871 | 0.11713 | 24 | 0 | 0 | 24 | 0.2656 | [6 empty] | 24 | 0 | 0 | 24 | 0 | 0 | 24 | 2.4926e-11 | 0.34921 | 24 | 0 | 0 | 24 | 1.1541e-12 | [6 empty] | 24 | 0 | 0 | 24 | 0 | 0 | 24 | 4.6453e-11 | 0.65079 | 24 | 0 | 0 | 24 | 2.1508e-12 | 24 | 0.2656
[15 empty] | 26 | 0.0059806 | 0.14578 | 26 | 0.011449 | 0.28172 | 26 | 0.54696 | 0.1348 | 26 | 0.045693 | 0.13993 | 26 | 0 | 0 | 26 | 0.1828 | [6 empty] | 26 | 0 | 0 | 26 | 0 | 0 | 26 | 3.9044e-09 | 0.27434 | 26 | 0 | 0 | 26 | 1.8077e-10 | [6 empty] | 26 | 0 | 0 | 26 | 0 | 0 | 26 | 1.0327e-08 | 0.72566 | 26 | 0 | 0 | 26 | 4.7816e-10 | 26 | 0.1828
[15 empty] | 28 | 0.02411 | 0.13796 | 28 | 0.032244 | 0.25456 | 28 | 0.40193 | 0.12404 | 28 | 0.19801 | 0.14564 | 28 | 0 | 0 | 28 | 0.14877 | [6 empty] | 28 | 0 | 0 | 28 | 0 | 0 | 28 | 1.9237e-07 | 0.24426 | 28 | 0 | 0 | 28 | 8.9068e-09 | [6 empty] | 28 | 0 | 0 | 28 | 0 | 0 | 28 | 5.9519e-07 | 0.75574 | 28 | 0 | 0 | 28 | 2.7557e-08 | 28 | 0.14877
[15 empty] | 30 | 0.070169 | 0.13565 | 30 | 0.065637 | 0.23533 | 30 | 0.30599 | 0.11498 | 30 | 0.46753 | 0.14347 | 30 | 0 | 0 | 30 | 0.14401 | [6 empty] | 30 | 2.5318e-11 | 0.38139 | 30 | 0 | 0 | 30 | 3.7189e-06 | 0.21587 | 30 | 0 | 0 | 30 | 1.7219e-07 | [6 empty] | 30 | 4.1066e-11 | 0.61861 | 30 | 0 | 0 | 30 | 1.3509e-05 | 0.78413 | 30 | 0 | 0 | 30 | 6.2547e-07 | 30 | 0.14401
[15 empty] | 35 | 0.38499 | 0.13494 | 35 | 0.23009 | 0.22312 | 35 | 0.18221 | 0.10478 | 35 | 1.0413 | 0.11761 | 35 | 2.8446e-08 | 0.05378 | 35 | 0.22064 | [6 empty] | 35 | 5.6802e-08 | 0.32539 | 35 | 7.9319e-10 | 0.36485 | 35 | 0.00035277 | 0.17023 | 35 | 4.5527e-09 | 0.21489 | 35 | 1.6338e-05 | [6 empty] | 35 | 1.1777e-07 | 0.67461 | 35 | 1.3809e-09 | 0.63515 | 35 | 0.0017195 | 0.82977 | 35 | 1.6633e-08 | 0.78511 | 35 | 7.9623e-05 | 35 | 0.22066
[15 empty] | 40 | 0.93431 | 0.13581 | 40 | 0.71952 | 0.22991 | 40 | 0.16809 | 0.10776 | 40 | 0.98071 | 0.09565 | 40 | 0.0006095 | 0.08203 | 40 | 0.38841 | [6 empty] | 40 | 2.635e-06 | 0.21783 | 40 | 1.9213e-07 | 0.29287 | 40 | 0.0028764 | 0.13352 | 40 | 3.3682e-06 | 0.16555 | 40 | 0.00013366 | [6 empty] | 40 | 9.4617e-06 | 0.78217 | 40 | 4.639e-07 | 0.70713 | 40 | 0.018667 | 0.86648 | 40 | 1.6978e-05 | 0.83445 | 40 | 0.00086624 | 40 | 0.38855
[15 empty] | 45 | 1.5139 | 0.13647 | 45 | 1.6208 | 0.23462 | 45 | 0.21669 | 0.10615 | 45 | 0.61345 | 0.08029 | 45 | 0.07301 | 0.10054 | 45 | 0.60928 | [6 empty] | 45 | 5.5176e-05 | 0.15547 | 45 | 2.3059e-06 | 0.18718 | 45 | 0.0062196 | 0.0971 | 45 | 7.0538e-05 | 0.1319 | 45 | 0.00029754 | [6 empty] | 45 | 0.00029973 | 0.84453 | 45 | 1.0013e-05 | 0.81282 | 45 | 0.057835 | 0.9029 | 45 | 0.00046425 | 0.8681 | 45 | 0.0027337 | 45 | 0.60959
[15 empty] | 50 | 1.9977 | 0.13748 | 50 | 2.791 | 0.24447 | 50 | 0.46287 | 0.12086 | 50 | 0.40109 | 0.07088 | 50 | 0.43291 | 0.09748 | 50 | 0.91828 | [6 empty] | 50 | 0.00048251 | 0.14303 | 50 | 3.7951e-05 | 0.19414 | 50 | 0.0066609 | 0.07652 | 50 | 0.00045833 | 0.10943 | 50 | 0.00038875 | [6 empty] | 50 | 0.002891 | 0.85697 | 50 | 0.00015753 | 0.80586 | 50 | 0.080389 | 0.92348 | 50 | 0.0037302 | 0.89057 | 50 | 0.0042377 | 50 | 0.91869
[15 empty] | 55 | 2.3686 | 0.13772 | 55 | 3.8577 | 0.24922 | 55 | 0.97965 | 0.13112 | 55 | 0.30378 | 0.06642 | 55 | 0.74103 | 0.08287 | 55 | 1.2815 | [6 empty] | 55 | 0.0017868 | 0.13526 | 55 | 0.00068598 | 0.22426 | 55 | 0.0059018 | 0.06707 | 55 | 0.0030842 | 0.10814 | 55 | 0.00082888 | [6 empty] | 55 | 0.011424 | 0.86474 | 55 | 0.0023729 | 0.77574 | 55 | 0.082094 | 0.93293 | 55 | 0.025435 | 0.89186 | 55 | 0.0070283 | 55 | 1.2824
[15 empty] | 60 | 2.6806 | 0.13755 | 60 | 4.8282 | 0.25069 | 60 | 1.6699 | 0.14177 | 60 | 0.27975 | 0.06523 | 60 | 0.67807 | 0.07143 | 60 | 1.6607 | [6 empty] | 60 | 0.0040103 | 0.13053 | 60 | 0.0039959 | 0.21901 | 60 | 0.0051282 | 0.06554 | 60 | 0.0090192 | 0.09466 | 60 | 0.0024064 | [6 empty] | 60 | 0.026712 | 0.86947 | 60 | 0.01425 | 0.78099 | 60 | 0.073113 | 0.93446 | 60 | 0.086257 | 0.90534 | 60 | 0.015318 | 60 | 1.6631
[15 empty] | 65 | 2.909 | 0.13846 | 65 | 5.5761 | 0.25007 | 65 | 3.2326 | 0.20225 | 65 | 0.4043 | 0.07738 | 65 | 0.47564 | 0.06467 | 65 | 2.2836 | [6 empty] | 65 | 0.0065103 | 0.12828 | 65 | 0.011557 | 0.21417 | 65 | 0.0044747 | 0.06337 | 65 | 0.013685 | 0.08144 | 65 | 0.0053252 | [6 empty] | 65 | 0.04424 | 0.87172 | 65 | 0.042405 | 0.78583 | 65 | 0.066137 | 0.93663 | 65 | 0.15436 | 0.91856 | 65 | 0.02962 | 65 | 2.2889
[15 empty] | 70 | 3.0678 | 0.13876 | 70 | 6.2101 | 0.25165 | 70 | 3.974 | 0.1993 | 70 | 1.8883 | 0.22291 | 70 | 1.4285 | 0.25211 | 70 | 2.742 | [6 empty] | 70 | 0.0086989 | 0.12599 | 70 | 0.022862 | 0.20971 | 70 | 0.0042424 | 0.06277 | 70 | 0.059422 | 0.27214 | 70 | 0.011835 | [6 empty] | 70 | 0.060344 | 0.87401 | 70 | 0.086158 | 0.7903 | 70 | 0.063347 | 0.93723 | 70 | 0.15893 | 0.72786 | 70 | 0.045398 | 70 | 2.7536
[15 empty] | 75 | 3.2249 | 0.13928 | 75 | 6.7446 | 0.25831 | 75 | 4.6499 | 0.20082 | 75 | 2.8169 | 0.2285 | 75 | 1.2493 | 0.25582 | 75 | 3.0789 | [6 empty] | 75 | 0.010276 | 0.12373 | 75 | 0.034293 | 0.20559 | 75 | 0.0062058 | 0.08555 | 75 | 0.060257 | 0.28171 | 75 | 0.015835 | [6 empty] | 75 | 0.072774 | 0.87627 | 75 | 0.13251 | 0.79441 | 75 | 0.066335 | 0.91445 | 75 | 0.15364 | 0.71829 | 75 | 0.061404 | 75 | 3.0944
[15 empty] | 80 | 4.3374 | 0.18335 | 80 | 7.1252 | 0.25893 | 80 | 5.1399 | 0.20429 | 80 | 3.6381 | 0.22271 | 80 | 1.421 | 0.27229 | 80 | 3.5888 | [6 empty] | 80 | 0.011455 | 0.12368 | 80 | 0.043076 | 0.20256 | 80 | 0.029503 | 0.26812 | 80 | 0.059781 | 0.28983 | 80 | 0.01985 | [6 empty] | 80 | 0.081169 | 0.87632 | 80 | 0.16959 | 0.79744 | 80 | 0.080536 | 0.73188 | 80 | 0.14648 | 0.71017 | 80 | 0.074451 | 80 | 3.6082
[15 empty] | 90 | 4.5153 | 0.183 | 90 | 7.8124 | 0.26253 | 90 | 5.9855 | 0.2057 | 90 | 4.942 | 0.22314 | 90 | 2.4566 | 0.25874 | 90 | 4.0868 | [6 empty] | 90 | 0.012146 | 0.123 | 90 | 0.053307 | 0.19508 | 90 | 0.06147 | 0.24301 | 90 | 0.055197 | 0.28739 | 90 | 0.024458 | [6 empty] | 90 | 0.086597 | 0.877 | 90 | 0.21995 | 0.80492 | 90 | 0.19149 | 0.75699 | 90 | 0.13687 | 0.71261 | 90 | 0.095911 | 90 | 4.1108
[15 empty] | 100 | 4.6592 | 0.18789 | 100 | 8.1369 | 0.27367 | 100 | 6.3157 | 0.20439 | 100 | 5.8157 | 0.22692 | 100 | 3.8476 | 0.25518 | 100 | 4.3782 | [6 empty] | 100 | 0.010457 | 0.11915 | 100 | 0.048848 | 0.18955 | 100 | 0.085502 | 0.23748 | 100 | 0.065049 | 0.27135 | 100 | 0.024543 | [6 empty] | 100 | 0.077308 | 0.88085 | 100 | 0.20886 | 0.81045 | 100 | 0.27454 | 0.76252 | 100 | 0.17468 | 0.72865 | 100 | 0.097533 | 100 | 4.4022
[15 empty] | 110 | 4.4991 | 0.18912 | 110 | 7.7855 | 0.26676 | 110 | 6.085 | 0.21071 | 110 | 6.2026 | 0.22106 | 110 | 4.7997 | 0.24058 | 110 | 4.3071 | [6 empty] | 110 | 0.013532 | 0.18997 | 110 | 0.04915 | 0.23746 | 110 | 0.1006 | 0.23068 | 110 | 0.094582 | 0.24628 | 110 | 0.027315 | [6 empty] | 110 | 0.057702 | 0.81003 | 110 | 0.15784 | 0.76254 | 110 | 0.33549 | 0.76932 | 110 | 0.28946 | 0.75372 | 110 | 0.088689 | 110 | 4.3337
[15 empty] | 120 | 4.3787 | 0.18927 | 120 | 8.4562 | 0.27697 | 120 | 6.471 | 0.20249 | 120 | 5.8666 | 0.21628 | 120 | 5.8997 | 0.24151 | 120 | 4.5095 | [6 empty] | 120 | 0.011067 | 0.19467 | 120 | 0.039866 | 0.23275 | 120 | 0.10255 | 0.2322 | 120 | 0.14773 | 0.23703 | 120 | 0.027245 | [6 empty] | 120 | 0.045781 | 0.80533 | 120 | 0.13141 | 0.76725 | 120 | 0.33909 | 0.7678 | 120 | 0.47552 | 0.76297 | 120 | 0.089992 | 120 | 4.536
[15 empty] | 130 | 4.3606 | 0.19094 | 130 | 7.5673 | 0.27331 | 130 | 5.9343 | 0.21024 | 130 | 5.9489 | 0.22028 | 130 | 5.9716 | 0.23884 | 130 | 4.2618 | [6 empty] | 130 | 0.0094831 | 0.19461 | 130 | 0.034692 | 0.2362 | 130 | 0.094571 | 0.23124 | 130 | 0.16059 | 0.24118 | 130 | 0.025798 | [6 empty] | 130 | 0.039246 | 0.80539 | 130 | 0.11219 | 0.7638 | 130 | 0.3144 | 0.76876 | 130 | 0.50526 | 0.75882 | 130 | 0.083744 | 130 | 4.2869
[15 empty] | 140 | 4.2775 | 0.19024 | 140 | 8.0112 | 0.27831 | 140 | 5.617 | 0.19687 | 140 | 6.3935 | 0.23181 | 140 | 5.7713 | 0.23166 | 140 | 4.1854 | [6 empty] | 140 | 0.007512 | 0.19066 | 140 | 0.02592 | 0.22968 | 140 | 0.087529 | 0.2176 | 140 | 0.20078 | 0.24388 | 140 | 0.02477 | [6 empty] | 140 | 0.031887 | 0.80934 | 140 | 0.08693 | 0.77032 | 140 | 0.31472 | 0.7824 | 140 | 0.62249 | 0.75612 | 140 | 0.081684 | 140 | 4.2095
[15 empty] | 150 | 3.8152 | 0.19186 | 150 | 7.2814 | 0.2959 | 150 | 5.8367 | 0.2046 | 150 | 5.0354 | 0.21118 | 150 | 6.7452 | 0.24219 | 150 | 4.0758 | [6 empty] | 150 | 0.0068137 | 0.19148 | 150 | 0.020378 | 0.22696 | 150 | 0.073701 | 0.21386 | 150 | 0.2443 | 0.23811 | 150 | 0.024784 | [6 empty] | 150 | 0.028771 | 0.80852 | 150 | 0.06941 | 0.77304 | 150 | 0.27092 | 0.78614 | 150 | 0.78171 | 0.76189 | 150 | 0.082897 | 150 | 4.0999
[15 empty] | 160 | 3.9391 | 0.19258 | 160 | 6.9209 | 0.29761 | 160 | 5.7206 | 0.21406 | 160 | 5.2847 | 0.21816 | 160 | 6.0081 | 0.24558 | 160 | 4.0058 | [6 empty] | 160 | 0.0064335 | 0.20225 | 160 | 0.021034 | 0.23526 | 160 | 0.068214 | 0.22536 | 160 | 0.20123 | 0.21682 | 160 | 0.022217 | [6 empty] | 160 | 0.025376 | 0.79775 | 160 | 0.068374 | 0.76474 | 160 | 0.23447 | 0.77464 | 160 | 0.72687 | 0.78318 | 160 | 0.077405 | 160 | 4.0275
[15 empty] | 180 | 3.2081 | 0.19737 | 180 | 6.1115 | 0.27388 | 180 | 4.6368 | 0.19782 | 180 | 6.0845 | 0.22683 | 180 | 4.6438 | 0.24413 | 180 | 3.364 | [6 empty] | 180 | 0.0039544 | 0.18046 | 180 | 0.012124 | 0.21572 | 180 | 0.072715 | 0.2393 | 180 | 0.18736 | 0.23764 | 180 | 0.018506 | [6 empty] | 180 | 0.017959 | 0.81954 | 180 | 0.04408 | 0.78428 | 180 | 0.23115 | 0.7607 | 180 | 0.60106 | 0.76236 | 180 | 0.061412 | 180 | 3.382
[15 empty] | 200 | 3.2719 | 0.19758 | 200 | 6.1059 | 0.30001 | 200 | 4.8891 | 0.20838 | 200 | 3.9022 | 0.22961 | 200 | 5.3591 | 0.21614 | 200 | 3.4016 | [6 empty] | 200 | 0.0034047 | 0.1914 | 200 | 0.011406 | 0.23846 | 200 | 0.046365 | 0.19786 | 200 | 0.1729 | 0.25445 | 200 | 0.016168 | [6 empty] | 200 | 0.014384 | 0.8086 | 200 | 0.036426 | 0.76154 | 200 | 0.18797 | 0.80214 | 200 | 0.50662 | 0.74555 | 200 | 0.051143 | 200 | 3.4173

## 117mIn
REQUEST 10839001 20091027 3 115750 0 0 0
ENTRY C0130 20071108 20080131 20080124 Y002C0130000 1
SUBENT C0130001 20071108 20080131 20080124 Y002C0130001 1
BIB 10 18 C0130001 2
INSTITUTE (1USAORL) C0130001 3
REFERENCE (J,PR,129,1298,1963) C0130001 4
AUTHOR (J.L.NEED,B.LINDER) C0130001 5
TITLE Cross Sections for Formation of the Isomeric Pair C0130001 6
In117 and In117m in the Sn120(p,alpha) Reaction C0130001 7
FACILITY (CYCLO,1USAORL) C0130001 8
SAMPLE Tin metal foils, enriched to 97% 120Sn. C0130001 9
INC-SPECT Maximum energy of cyclotron beam 22.4 MeV. Target C0130001 10
foils separated with aluminum absorbers to give C0130001 11
desired energies. Energy given is calculated for C0130001 12
midpoint of target foil. C0130001 13
METHOD (BCINT,ACTIV,CHSEP) C0130001 14
CORRECTION Corrected for: C0130001 15
. backscattering, C0130001 16
. window and air absorption, C0130001 17
. source scattering and absorption, C0130001 18
. dead time. C0130001 19
HISTORY (19990915C) VM C0130001 20
ENDBIB 18 C0130001 21
NOCOMMON 0 0 C0130001 22
ENDSUBENT 21 C013000199999
SUBENT C0130002 19990915 20000119 20050926 0000C0130002 1
BIB 5 11 C0130002 2
REACTION (50-SN-120(P,A)49-IN-117-G/M,,SIG/RAT) C0130002 3
DETECTOR (SCIN) Gamma-ray scintillation spectrometer containing C0130002 4
NaI(Tl) attached to photomultiplier. C0130002 5
DECAY-DATA (49-IN-117-M,115.7MIN,DG,311.,0.25) C0130002 6
(49-IN-117-G,44.6MIN,DG,161.,,DG,565.) C0130002 7
ERR-ANALYS (DATA-ERR) Best estimate of probable error obtained C0130002 8
from propagation of fitting errors in: C0130002 9
. decay constants, C0130002 10
. ratio of fitting coeFficients: C(i), C(m), C0130002 11
. branching ratio for 311-keV gamma (10%). C0130002 12
STATUS Data taken from Table I of reference. C0130002 13
ENDBIB 11 C0130002 14
NOCOMMON 0 0 C0130002 15
DATA 3 12 C0130002 16
EN DATA DATA-ERR C0130002 17
MEV NO-DIM NO-DIM C0130002 18
10.2 2.75 0.23 C0130002 19
10.2 2.75 0.22 C0130002 20
10.2 2.59 0.23 C0130002 21
10.2 2.01 0.16 C0130002 22
10.2 1.74 0.14 C0130002 23
10.2 1.55 0.42 C0130002 24
10.2 1.50 0.13 C0130002 25
10.2 1.27 0.10 C0130002 26
10.2 1.02 0.09 C0130002 27
10.2 1.06 0.10 C0130002 28
10.2 1.12 0.17 C0130002 29
10.2 1.96 0.24 C0130002 30
ENDDATA 14 C0130002 31
ENDSUBENT 30 C013000299999
SUBENT C0130003 20061108 20080131 20080124 Y002C0130003 1
BIB 5 9 C0130003 2
REACTION (50-SN-120(P,A)49-IN-117-M,,SIG) C0130003 3
DETECTOR (GEMUC) Lead-shielded end-window Geiger counters. C0130003 4
DECAY-DATA (49-IN-117-M,115.7MIN,B,1620.,,B,1770.) C0130003 5
ERR-ANALYS (DATA-ERR) Uncertainties given represent errors C0130003 6
involved in fitting of decay curves. C0130003 7
Absolute uncertainty estimated to be 25%. C0130003 8
STATUS (CPX) From CPX file compiled in 1964/67 by F.K.McGowan C0130003 9
et al. Converted to EXFOR format by IAEA-NDS. C0130003 10
Converted from data set P0007. C0130003 11
ENDBIB 9 C0130003 12
NOCOMMON 0 0 C0130003 13
DATA 3 16 C0130003 14
EN DATA DATA-ERR C0130003 15
MEV MB MB C0130003 16
3.500 0.009 0.002 C0130003 17
5.810 0.021 0.007 C0130003 18
10.600 0.122 0.015 C0130003 19
13.500 0.192 C0130003 20
21.600 0.698 0.074 C0130003 21
25.100 1.060 C0130003 22
25.100 0.891 C0130003 23
25.900 1.200 0.146 C0130003 24
30.400 1.140 0.460 C0130003 25
30.800 1.710 C0130003 26
37.000 1.890 C0130003 27
46.100 2.810 C0130003 28
49.300 2.320 C0130003 29
54.500 2.320 C0130003 30
59.400 2.320 C0130003 31
69.900 2.320 C0130003 32
ENDDATA 18 C0130003 33
ENDSUBENT 32 C013000399999
ENDENTRY 3 C013099999999
ENDREQUEST 1 Z999999999999
REQUEST 473001 20091105 3 95910 0 0 0
ENTRY D0507 20090514 20090724 20090721 D067D0507000 1
SUBENT D0507001 20090514 20090724 20090721 D067D0507001 1
BIB 14 59 D0507001 2
TITLE Excitation functions of the proton induced nuclear D0507001 3
reactions on natSn up to 40 MeV D0507001 4
AUTHOR (M.U.Khandaker,K.Kim,K.-S.Kim,M.Lee,Y.S.Lee,G.Kim, D0507001 5
Y.-S.Cho,Y.-O.Lee) D0507001 6
INSTITUTE (3KORKNU,3KORKAE) D0507001 7
REFERENCE (J,NIM/B,267,23,2009) D0507001 8
(C,2008INTLAK,,(FP275),2008) D0507001 9
M.U.Khandaker+, D0507001 10
111In and 117mSn production reported in NIM/B data D0507001 11
(J,KPS,53,1181,2008) D0507001 12
M.U.Khandaker+, preliminary results D0507001 13
FACILITY (CYCLO,3KORKRM) MC50 cyclotron of the Korea Institute D0507001 14
of Radiological and Medical Sciences (KIRAMS). D0507001 15
SAMPLE A high-purity (>99.99 %) Sn foil (50-mu-m thick) D0507001 16
with a natural isotopic composition (112Sn (0.97%), D0507001 17
114Sn (0.65%), 115Sn (0.34 %), 116Sn (14.53%), D0507001 18
117Sn (7.68%), 118Sn (24.23%), 119Sn (8.59%), D0507001 19
120Sn (32.59%), 122Sn (4.63%) and 124Sn (5.79%)) was D0507001 20
used as the target for irradiation. Monitor foils of D0507001 21
Cu (> 99.98% purity and 50-mu-m thickness)and D0507001 22
Al (99.999% purity and 100-mu-m thick thickness) with D0507001 23
known cross-sections were also included in the stack. D0507001 24
The aluminum and the copper foils were used to monitor D0507001 25
the beam intensity and to degrade the beam energy, D0507001 26
respectively. D0507001 27
MONITOR (29-CU-0(P,X)30-ZN-62,,SIG) D0507001 28
(29-CU-0(P,X)30-ZN-65,,SIG) D0507001 29
(13-AL-27(P,X)11-NA-24,,SIG) D0507001 30
(13-AL-27(P,X)11-NA-22,,SIG) The monitor foils were D0507001 31
considered to have been irradiated simultaneously and D0507001 32
were measured with the same detector and in a D0507001 33
rcompaable geometry as the tin target. D0507001 34
DECAY-MON (30-ZN-62,9.186HR,DG,548.35,0.152,DG,596.7,0.257) D0507001 35
(11-NA-24,14.96HR,DG,1368.59,1.) D0507001 36
(11-NA-22,2.6YR,DG,1274.53,0.9994) D0507001 37
MONIT-REF (,F.TARKANYI+,R,IAEA-TECDOC-1211,2001) Chapter 4 D0507001 38
METHOD (ACTIV,STTA,EXTB,GSPEC) Each sample was recounted D0507001 39
5-6 times to avoid disturbances caused by overlapping D0507001 40
gamma-lines from undesired sources and to more D0507001 41
accurately evaluate the longer-lived radioisotopes. D0507001 42
DETECTOR (HPGE) a high-purity germanium (HPGe) gamma-ray D0507001 43
spectrometer. The HPGe-detector (EG&G Ortec.) was D0507001 44
coupled to a 4096 multi-channel analyzer (MCA) D0507001 45
with the associated electronics to determine D0507001 46
the photo peak area of the gamma-ray spectrum. D0507001 47
ERR-ANALYS (ERR-T) The main sources of total uncetainty are: D0507001 48
(ERR-1) uncertainty in the monitor cross-section ~ 7%; D0507001 49
(ERR-2) Error due to the detection efficiency D0507001 50
estimation ~ 4%; D0507001 51
(ERR-3) Error due to the sample thickness ~ 1.5%; D0507001 52
* Statistical error 0.5-10%. D0507001 53
(EN-ERR) The possible uncertainty of a point in the D0507001 54
excitation function ranged from +- 0.3 up to +-1.1 MeV D0507001 55
STATUS (TABLE) tbl. from ref. D0507001 56
(APRVD) Entry approved by Drs. G.Kim and M.U.Khandaker D0507001 57
HISTORY (20080823C) D0507001 58
(20090205A) SD. Ref. on final publ. added, new subents D0507001 59
were added according to final publication. D0507001 60
(20090514A) On. REFERENCE: 2008INTLAK added D0507001 61
ENDBIB 59 D0507001 62
COMMON 3 3 D0507001 63
ERR-1 ERR-2 ERR-3 D0507001 64
PER-CENT PER-CENT PER-CENT D0507001 65
7.0 4.0 1.5 D0507001 66
ENDCOMMON 3 D0507001 67
ENDSUBENT 66 D050700199999
SUBENT D0507002 20081209 20090416 20090407 D065D0507002 1
BIB 2 2 D0507002 2
REACTION (50-SN-0(P,X)50-SN-117-M,,SIG) D0507002 3
DECAY-DATA (50-SN-117-M,14.D,DG,158.56,0.863) D0507002 4
ENDBIB 2 D0507002 5
NOCOMMON 0 0 D0507002 6
DATA 4 18 D0507002 7
EN | EN-ERR | DATA | ERR-T |  | D0507002 | 8
MEV | MEV | MB | MB |  | D0507002 | 9
5.59 | 1.1 | 0.69 | 0.16 |  | D0507002 | 10
8.1 | 1.1 | 0.76 | 0.17 |  | D0507002 | 11
10.17 | 1 | 1.07 | 0.2 |  | D0507002 | 12
11.97 | 1 | 1.21 | 0.21 |  | D0507002 | 13
15.45 | 0.9 | 2.54 | 0.29 |  | D0507002 | 14
16.83 | 0.8 | 3.2 | 0.35 |  | D0507002 | 15
19.64 | 0.8 | 6.77 | 0.66 |  | D0507002 | 16
22.19 | 0.7 | 10.17 | 0.97 |  | D0507002 | 17
23.25 | 0.7 | 12.45 | 1.18 |  | D0507002 | 18
25.53 | 0.6 | 16.4 | 1.54 |  | D0507002 | 19
26.49 | 0.6 | 17.91 | 1.34 |  | D0507002 | 20
28.55 | 0.5 | 20.85 | 1.55 |  | D0507002 | 21
30.52 | 0.5 | 23.41 | 1.73 |  | D0507002 | 22
32.4 | 0.4 | 24.91 | 1.84 |  | D0507002 | 23
34.17 | 0.4 | 26.73 | 1.97 |  | D0507002 | 24
35.89 | 0.3 | 28.04 | 2.07 |  | D0507002 | 25
37.56 | 0.3 | 30.92 | 2.27 |  | D0507002 | 26
39.18 | 0.3 | 37.99 | 2.79 |  | D0507002 | 27
ENDDATA 20 D0507002 28
ENDSUBENT 27 D050700299999
SUBENT D0507004 20081209 20090416 20090407 D065D0507004 1
BIB 2 2 D0507004 2
REACTION (50-SN-0(P,X)50-SN-117-M,,TTY,,DT,DERIV) fig.12 D0507004 3
DECAY-DATA (50-SN-117-M,14.D,DG,158.56,0.863) D0507004 4
ENDBIB 2 D0507004 5
NOCOMMON 0 0 D0507004 6
DATA 2 18 D0507004 7
EN DATA D0507004 8
MEV MBQ/MUAHR D0507004 9
5.59 7.4210E-04 D0507004 10
8.10 5.6100E-03 D0507004 11
10.17 1.2210E-02 D0507004 12
11.97 1.9390E-02 D0507004 13
15.45 5.4600E-02 D0507004 14
16.83 7.2650E-02 D0507004 15
19.64 0.16 D0507004 16
22.19 0.30 D0507004 17
23.25 0.37 D0507004 18
25.53 0.58 D0507004 19
26.49 0.68 D0507004 20
28.55 0.95 D0507004 21
30.52 1.25 D0507004 22
32.40 1.57 D0507004 23
34.17 1.91 D0507004 24
35.89 2.26 D0507004 25
37.56 2.65 D0507004 26
39.18 3.14 D0507004 27
ENDDATA 20 D0507004 28
ENDSUBENT 27 D050700499999
ENDENTRY 3 D050799999999
ENTRY D4173 20060523 20060720 20060609 D046D4173000 1
SUBENT D4173001 20060523 20060720 20060609 D046D4173001 1
BIB 14 64 D4173001 2
TITLE Experimental study of the excitation functions of D4173001 3
proton induced reactions on natural Sn up to 65 MeV D4173001 4
AUTHOR (A.Hermanne,F.Tarkanyi,F.Ditroi,S.Takacs,R.A.Rebeles, D4173001 5
M.S.Uddin,M.Hagiwara,M.Baba,Yu.Shubin,S.F.Kovalev) D4173001 6
INSTITUTE (2BLGVUB,3HUNDEB,3RUMBBU,2JPNTOH,4RUSFEI) D4173001 7
REFERENCE (J,NIM/B,247,180,2006) D4173001 8
(C,2004SANTA,2,1662,2004) Preliminary data. D4173001 9
FACILITY (CYCLO,2BLGVUB) D4173001 10
(CYCLO,2JPNTOH) D4173001 11
SAMPLE Natural high purity (>99%) Sn foils from Goodfellow. D4173001 12
Thicknesses: 55.39 micron in Brussels, D4173001 13
15 micron in Sendai. D4173001 14
METHOD (EXTB,STTA,ACTIV,GSPEC) D4173001 15
Three stacks were irradiated. D4173001 16
The energies of the proton beams: 32 MeV (Brussels) D4173001 17
and 70 MeV (two stacks, Sendai), D4173001 18
the beam intensity: 200 nA, D4173001 19
the irradiation times: 30-60 min. D4173001 20
Faraday-cup like or isolated target holder were used. D4173001 21
Nondestructive measurement without chemical separation.D4173001 22
Measurements were repeated several times for eight D4173001 23
weeks after the end of bombardment. D4173001 24
Stopping and energy degradation were calculated using D4173001 25
the Andersen-Ziegler polynomial approximation. D4173001 26
DECAY-DATA Decay data were taken from NuDat database. D4173001 27
DETECTOR (HPGE) D4173001 28
MONITOR (13-AL-27(P,X)11-NA-22,,SIG) D4173001 29
(13-AL-27(P,X)11-NA-24,,SIG) D4173001 30
(22-TI-0(P,X)23-V-48,,SIG) D4173001 31
(29-CU-0(P,X)27-CO-56,,SIG) D4173001 32
(29-CU-0(P,X)30-ZN-62,,SIG) D4173001 33
(29-CU-0(P,X)30-ZN-65,,SIG) D4173001 34
Thicknesses of monitor foils: D4173001 35
99.21 micron Al and 25.77 and 12 micron Ti in Brussels,D4173001 36
500 and 1000 micron Al and 54 micron Cu in Sendai. D4173001 37
MONIT-REF (,F.Tarkanyi+,R,IAEA-TECDOC-1211,2001) Chapter 4 D4173001 38
(D4106001,S.Takacs+,J,NIM/B,188,106,2002) D4173001 39
ERR-ANALYS (EN-ERR) Taking into account the cumulative effects of D4173001 40
possible incident energy variation and thickness of D4173001 41
the different targets, the uncertainty of the median D4173001 42
energy in the last foil is 2 MeV in Brussels D4173001 43
and 5 MeV in Sendai. D4173001 44
(ERR-T) The following individual uncertainties are D4173001 45
included in the propagated error calculation: D4173001 46
* the number of target nuclei including D4173001 47
non-uniformity (3%), D4173001 48
* incident particle intensity (5%), D4173001 49
* detection efficiency (5%), D4173001 50
* determination of the peak areas D4173001 51
including statistical errors (1-5%) and D4173001 52
* absolute abundance of the used gamma-rays (1-5%). D4173001 53
The total resulting uncertainty was obtained by D4173001 54
quadratic summation of the contributing sources. D4173001 55
The strongly non-linear effect of the possible D4173001 56
uncertainty of the half-lives was not taken into D4173001 57
account. D4173001 58
ADD-RES (COMP) The measured experimental data were compared to D4173001 59
those found in the literature. D4173001 60
(THEO) The measured experimental data were compared to D4173001 61
and analyzed with theoretical calculations based on D4173001 62
the model code ALICE-IPPE. D4173001 63
(TTY-C) On the basis of the new experimental cross D4173001 64
sections integral yields were calculated. D4173001 65
HISTORY (20060523C) KB D4173001 66
ENDBIB 64 D4173001 67
NOCOMMON 0 0 D4173001 68
ENDSUBENT 67 D417300199999
SUBENT D4173006 20060523 20060720 20060609 D046D4173006 1
BIB 3 14 D4173006 2
REACTION 1(50-SN-0(P,X)50-SN-117-M,,SIG) D4173006 3
The text of the publication says that contribution D4173006 4
from 117Sb is excluded but nothing is said about 117In.D4173006 5
2(50-SN-0(P,X)50-SN-113-G,CUM,SIG) D4173006 6
Includes contribution from 113Sb after its 100% decay D4173006 7
and from the metastable state 113mSn which decays D4173006 8
with 91% isomeric transition to the ground state. D4173006 9
DECAY-DATA1(50-SN-117-M,13.6D,DG,158.56,0.863) D4173006 10
Compiler's comment: contradiction between the D4173006 11
text (13.6 d) and Table 1 (14 d) of the ref. D4173006 12
regarding the half-life of 117mSn. D4173006 13
2(50-SN-113-G,115.1D,DG,254.5,0.0207, D4173006 14
DG,391.71,0.6417) D4173006 15
STATUS (TABLE) Data were taken from Table 3 of the ref. D4173006 16
ENDBIB 14 D4173006 17
NOCOMMON 0 0 D4173006 18
DATA 6 44 D4173006 19
EN | EN-ERR | DATA 1 | ERR-T 1 | DATA 2 | ERR-T 2 | D4173006 20
MEV | MEV | MB | MB | MB | MB | D4173006 21
66 | 0.3 | 60.6 | 6.6 | 95.9 | 10.4 | D4173006 22
64.4 | 0.3 | 59.2 | 6.4 | 88.9 | 9.7 | D4173006 23
62.9 | 0.4 | 60.6 | 6.6 | 86.6 | 9.4 | D4173006 24
61 | 0.4 | 64 | 6.9 | 89.4 | 9.7 | D4173006 25
58.1 | 0.5 | 59.1 | 6.4 | 82.1 | 9 | D4173006 26
57.4 | 0.5 | 62 | 6.7 | 86.9 | 9.5 | D4173006 27
55 | 0.7 | 61.6 | 6.7 | 87.7 | 9.6 | D4173006 28
54.4 | 0.7 | 60.7 | 6.6 | 86.1 | 9.5 | D4173006 29
52.5 | 0.9 | 59.1 | 6.4 | 86 | 9.4 | D4173006 30
51.2 | 0.9 | 56 | 6.1 | 81.1 | 8.8 | D4173006 31
50 | 1.1 | 61.2 | 6.6 | 87.3 | 9.5 | D4173006 32
47.3 | 1.4 | 65.8 | 7.1 | 80.2 | 8.8 | D4173006 33
47.1 | 1.2 | 56.8 | 6.1 | 74 | 8.1 | D4173006 34
44.5 | 1.6 | 54.3 | 5.9 | 66.1 | 7.2 | D4173006 35
43.5 | 1.5 | 49.3 | 5.3 | 52.8 | 5.8 | D4173006 36
41.5 | 1.9 | 44.2 | 4.8 | 39.7 | 4.4 | D4173006 37
38.7 | 1.8 | 37.4 | 4 | 16 | 1.8 | D4173006 38
38.3 | 2.2 | 37.6 | 4.1 | 18.3 | 2.1 | D4173006 39
35 | 2.5 | 32.1 | 3.5 | 8.1 | 1 | D4173006 40
34.3 | 2.1 | 27.7 | 3 | 5.9 | 0.6 | D4173006 41
32.2 | 0.2 | 28.4 | 2.3 | 7.8 | 0.6 | D4173006 42
31.6 | 0.2 | 28.3 | 2.3 | 7.1 | 0.6 | D4173006 43
30.6 | 0.3 | 27.8 | 2.2 | 7 | 0.6 | D4173006 44
30.4 | 2.5 | 23.9 | 2.6 | 6.2 | 0.8 | D4173006 45
29.6 | 0.3 | 26.6 | 2.1 | 7.6 | 0.6 | D4173006 46
28.5 | 0.4 | 25.1 | 2 | 7.2 | 0.6 | D4173006 47
27.4 | 0.4 | 22.3 | 1.8 | 7.8 | 0.6 | D4173006 48
26.3 | 0.5 | 21.1 | 1.7 | 7.6 | 0.6 | D4173006 49
25.3 | 0.5 | 18.6 | 1.5 | 7.4 | 0.6 | D4173006 50
24.2 | 0.6 | 16 | 1.3 | 7 | 0.6 | D4173006 51
23 | 0.6 | 13.5 | 1.1 | 6.6 | 0.5 | D4173006 52
21.8 | 0.7 | 11.1 | 0.9 | 6.1 | 0.5 | D4173006 53
20.6 | 0.7 | 8.8 | 0.7 | 5.2 | 0.4 | D4173006 54
19.3 | 0.8 | 6.9 | 0.6 | 4.4 | 0.4 | D4173006 55
17.9 | 0.8 | 5.2 | 0.4 | 2.9 | 0.2 | D4173006 56
16.5 | 0.9 | 3.3 | 0.3 | 1.3 | 0.1 | D4173006 57
14.9 | 0.9 | 2.1 | 0.2 | 0.2 | 0.02 | D4173006 58
13.2 | 1 | 1.4 | 0.1 | 0.1 | 0.01 | D4173006 59
11.4 | 1 | 0.8 | 0.1 | 0.1 | 0.01 | D4173006 60
10.2 | 1.1 | 0.6 | 0.05 | 0.3 | 0.03 | D4173006 61
8.8 | 1.3 | 0.4 | 0.03 | 0.4 | 0.03 | D4173006 62
7.4 | 1.5 | 0.2 | 0.02 | 0.2 | 0.02 | D4173006 63
5.6 | 1.7 | 0.2 | 0.02 |  |  | D4173006 64
3.2 | 2 | 2.1 | 0.2 | 0.1 | 0.01 | D4173006 65
ENDDATA 46 D4173006 66
ENDSUBENT 65 D417300699999
ENDENTRY 2 D417399999999
ENDREQUEST 1 Z999999999999

## 110Sn
REQUEST 10840001 20091027 3 115936 0 0 0
ENTRY A0820 20090203 20090508 20090417 A065A0820000 1
SUBENT A0820001 20090203 20090508 20090417 A065A0820001 1
BIB 11 47 A0820001 2
TITLE Investigation of spallation reactions on Sn-120 and A0820001 3
(d,xn), (d,pxn), (p,xn) and (p,pxn) reactions on A0820001 4
enriched tin isotopes. A0820001 5
AUTHOR (A.R.Balabekyan, A.S.Danagulyan, J.R.Drnoyan, A0820001 6
N.A.Demekhina, J.Adam, V.G.Kalinnikov, M.I.Krivopustov,A0820001 7
V.S.Pronskikh, V.I.Stegailov, A.A.Solnyshkin, A0820001 8
P.Chaloun, V.M.Tsoupko-Sitnikov, G.Musulmanbekov) A0820001 9
INSTITUTE (4ARMJSU) A0820001 10
(4ARMJER) A0820001 11
(3CZRUJF) A0820001 12
(4ZZZDUB) A0820001 13
REFERENCE (J,YF,68,195,2005) A0820001 14
(J,PAN,68,171,2005) English translation A0820001 15
(C,2003MOSCOW,,162,2003) It is A0593 and preliminary A0820001 16
results on (d,xn) and (d,pxn) on tin isotopes at A0820001 17
the 3.65 GeV/nucleons. A0820001 18
SAMPLE Metallic foils, three layers of them for Sn-118,120,124A0820001 19
and one layer for Sn-112, isotopically composition is A0820001 20
Sn-112, thickness 0.378 g/cm**2, enrichment 92.6%, A0820001 21
weight 2.658 g A0820001 22
Sn-118, thickness 0.201 g/cm**2, enrichment 98.7%, A0820001 23
weight 0.805 g A0820001 24
Sn-120, thickness 0.198 g.cm**2, enrichment 99.6%, A0820001 25
weight 0.791 g A0820001 26
Sn-124, thickness 0.204 g/cm**2, enrichment 95.9%, A0820001 27
weight 0.816 g A0820001 28
DETECTOR (HPGE) A0820001 29
FACILITY (SYNCY,4ZZZDUB) A0820001 30
METHOD (SITA) A0820001 31
(GSPEC) A0820001 32
ERR-ANALYS (ERR-T).The values quoted in table 2 and table3 as the A0820001 33
errors in the respective quantities were obtained as A0820001 34
the largest deviation of the results of various A0820001 35
measurements from the averaged cross section value A0820001 36
There errors include statistical uncertainties in A0820001 37
determining the detector efficiencies, the numbers of A0820001 38
particles in a beam and the number of nuclei in a A0820001 39
target. A0820001 40
(MONIT-ERR).The uncertainty is monitor reaction is A0820001 41
reported by authors. A0820001 42
HISTORY (20090203C) A0820001 43
STATUS (TABLE) Table 2 and table3 A0820001 44
The letter was send to Dr.A.R.Balabekyan. Compiler A0820001 45
found the difference in data,reported in old paper A0820001 46
A0593013 and present paper. The answer was received A0820001 47
from Dr.A.R.Balabekyan-the value reported in A0593013 A0820001 48
is wrong.See corrected A05930013. A0820001 49
ENDBIB 47 A0820001 50
COMMON 1 3 A0820001 51
EN A0820001 52
MEV/A A0820001 53
3.65 A0820001 54
ENDCOMMON 3 A0820001 55
ENDSUBENT 54 A082000199999
SUBENT A0820042 20090203 20090508 20090417 A065A0820042 1
BIB 3 3 A0820042 2
REACTION (50-SN-112(P,X)50-SN-110,CUM,SIG) table 3 A0820042 3
MONITOR ((MONIT)13-AL-27(P,N+3P)11-NA-24,,SIG) A0820042 4
MONIT-REF (,R.Michel+,J,NIM/B,103,183,1995) A0820042 5
ENDBIB 3 A0820042 6
COMMON 2 3 A0820042 7
MONIT MONIT-ERR A0820042 8
MB MB A0820042 9
10.6 0.8 A0820042 10
ENDCOMMON 3 A0820042 11
DATA 2 1 A0820042 12
DATA ERR-T A0820042 13
MB MB A0820042 14
22.4 0.7 A0820042 15
ENDDATA 3 A0820042 16
ENDSUBENT 15 A082004299999
SUBENT A0820047 20090203 20090508 20090417 A065A0820047 1
BIB 3 3 A0820047 2
REACTION (50-SN-118(P,X)50-SN-110,CUM,SIG) table 3 A0820047 3
MONITOR ((MONIT)13-AL-27(P,N+3P)11-NA-24,,SIG) A0820047 4
MONIT-REF (,R.Michel+,J,NIM/B,103,183,1995) A0820047 5
ENDBIB 3 A0820047 6
COMMON 2 3 A0820047 7
MONIT MONIT-ERR A0820047 8
MB MB A0820047 9
10.6 0.8 A0820047 10
ENDCOMMON 3 A0820047 11
DATA 2 1 A0820047 12
DATA ERR-T A0820047 13
MB MB A0820047 14
3.1 0.1 A0820047 15
ENDDATA 3 A0820047 16
ENDSUBENT 15 A082004799999
SUBENT A0820048 20090203 20090508 20090417 A065A0820048 1
BIB 3 3 A0820048 2
REACTION (50-SN-120(P,X)50-SN-110,CUM,SIG) table 3 A0820048 3
MONITOR ((MONIT)13-AL-27(P,N+3P)11-NA-24,,SIG) A0820048 4
MONIT-REF (,R.Michel+,J,NIM/B,103,183,1995) A0820048 5
ENDBIB 3 A0820048 6
COMMON 2 3 A0820048 7
MONIT MONIT-ERR A0820048 8
MB MB A0820048 9
10.6 0.8 A0820048 10
ENDCOMMON 3 A0820048 11
DATA 2 1 A0820048 12
DATA ERR-T A0820048 13
MB MB A0820048 14
1.6 0.1 A0820048 15
ENDDATA 3 A0820048 16
ENDSUBENT 15 A082004899999
SUBENT A0820050 20090203 20090508 20090417 A065A0820050 1
BIB 3 3 A0820050 2
REACTION (50-SN-124(P,X)50-SN-110,CUM,SIG) table 3 A0820050 3
MONITOR ((MONIT)13-AL-27(P,N+3P)11-NA-24,,SIG) A0820050 4
MONIT-REF (,R.Michel+,J,NIM/B,103,183,1995) A0820050 5
ENDBIB 3 A0820050 6
COMMON 2 3 A0820050 7
MONIT MONIT-ERR A0820050 8
MB MB A0820050 9
10.6 0.8 A0820050 10
ENDCOMMON 3 A0820050 11
DATA 2 1 A0820050 12
DATA ERR-T A0820050 13
MB MB A0820050 14
0.55 0.06 A0820050 15
ENDDATA 3 A0820050 16
ENDSUBENT 15 A082005099999
ENDENTRY 5 A082099999999
ENTRY O1717 20081209 20090323 20090318 O038O1717000 1
SUBENT O1717001 20081209 20090323 20090318 O038O1717001 1
BIB 12 53 O1717001 2
TITLE Spectroscopy of Sn-110 via the high-resolution O1717001 3
Sn-112(p,t)Sn-110 reaction. O1717001 4
AUTHOR (P.Guazzoni, L.Zetta, A.Covello, A.Gargano, B.F.Bayman,O1717001 5
G.Graw, R.Hertenberger, H.-F.Wirth, M.Jaskola) O1717001 6
INSTITUTE (2ITYMIL) O1717001 7
(2ITYNAP) O1717001 8
(1USAMIN) O1717001 9
(2GERMUN) O1717001 10
(3POLIPJ) O1717001 11
REFERENCE (J,PR/C,74,054605,2006) O1717001 12
SAMPLE The Sn-112 target, isotopic enrichment- O1717001 13
Sn-124 less than 0.02%, Sn-122 less than 0.02%, O1717001 14
Sn-120 less than 0.02%, Sn-119 less than 0.02%, O1717001 15
Sn-118 less than 0.02%, Sn-117 less than 0.02%, O1717001 16
Sn-116 less than 0.05%, Sn-114 less than 1% and O1717001 17
Sn-112 98.9%, had a thickness of 102-mug/cm**2 on O1717001 18
on carbon backing of 13-mug/cm**2, were used. O1717001 19
DETECTOR (MAGSP) The Q3D magnetic spectrograph. O1717001 20
(SWPC) for delta-E-E identification O1717001 21
FACILITY (VDGT,2GERMUN) The HVEC MP tandem accelerator of the O1717001 22
Maier-Leibnitz Laboratory of LMU Munich and TU Munich O1717001 23
METHOD (BCINT) The beam current intensity ranged from 200 O1717001 24
to 350 nA. O1717001 25
(EDE) O1717001 26
ADD-RES (COMP).The distorted wave Born approximation analysis. O1717001 27
The triton spectra were analyzed. O1717001 28
HISTORY (20081209C) SB O1717001 29
EN-SEC (E-LVL,50-SN-110) O1717001 30
LEVEL-PROP (50-SN-110,E-LVL=0.000,SPIN=0.,PARITY=+1.) O1717001 31
(50-SN-110,E-LVL=1.212,SPIN=2.,PARITY=+1.) O1717001 32
(50-SN-110,E-LVL=2.197,SPIN=4.,PARITY=+1.) O1717001 33
(50-SN-110,E-LVL=2.309,SPIN=0.,PARITY=+1.) O1717001 34
(50-SN-110,E-LVL=2.462,SPIN=4.,PARITY=+1.) or 3- O1717001 35
(50-SN-110,E-LVL=2.478,SPIN=6.,PARITY=+1.) O1717001 36
(50-SN-110,E-LVL=2.545,SPIN=2.,PARITY=-1.) O1717001 37
(50-SN-110,E-LVL=2.573,SPIN=0.,PARITY=+1.) O1717001 38
(50-SN-110,E-LVL=2.694,SPIN=4.,PARITY=+1.) O1717001 39
(50-SN-110,E-LVL=2.742,SPIN=0.,PARITY=+1.) O1717001 40
(50-SN-110,E-LVL=2.753,SPIN=6.,PARITY=+1.) O1717001 41
(50-SN-110,E-LVL=2.857,SPIN=2.,PARITY=+1.) O1717001 42
(50-SN-110,E-LVL=2.965,SPIN=2.,PARITY=+1.) O1717001 43
(50-SN-110,E-LVL=3.059,SPIN=4.,PARITY=+1.) O1717001 44
(50-SN-110,E-LVL=3.083,SPIN=2.,PARITY=+1.) O1717001 45
(50-SN-110,E-LVL=3.183,SPIN=0.,PARITY=+1.) O1717001 46
(50-SN-110,E-LVL=3.421,SPIN=2.,PARITY=+1.) O1717001 47
(50-SN-110,E-LVL=3.540,SPIN=4.,PARITY=+1.) O1717001 48
(50-SN-110,E-LVL=3.609,SPIN=4.,PARITY=+1.) O1717001 49
(50-SN-110,E-LVL=3.751,SPIN=2.,PARITY=+1.) O1717001 50
(50-SN-110,E-LVL=3.812,SPIN=2.,PARITY=+1.) O1717001 51
(50-SN-110,E-LVL=3.844,SPIN=5.,PARITY=-1.) O1717001 52
(50-SN-110,E-LVL=3.885,SPIN=3.,PARITY=-1.) O1717001 53
(50-SN-110,E-LVL=4.132,SPIN=3.,PARITY=-1.) or 5- O1717001 54
(50-SN-110,E-LVL=4.317,SPIN=4.,PARITY=+1.) O1717001 55
ENDBIB 53 O1717001 56
COMMON 1 3 O1717001 57
EN O1717001 58
MEV O1717001 59
26. O1717001 60
ENDCOMMON 3 O1717001 61
ENDSUBENT 60 O171700199999
SUBENT O1717003 20081209 20090323 20090318 O038O1717003 1
BIB 4 10 O1717003 2
REACTION (50-SN-112(P,T)50-SN-110,PAR,SIG) O1717003 3
ANALYSIS (INTAD) The integrated cross sections from 6 to 57.5 O1717003 4
degree. O1717003 5
ERR-ANALYS (ERR-T).The uncertainties regarding the target O1717003 6
thickness, solid angle, collected charge and backgroundO1717003 7
subtraction at high excitation energies give a O1717003 8
systematic error of approx.15% together with the O1717003 9
statistical errors. The dead time was negligible. O1717003 10
STATUS (TABLE).Table 2 O1717003 11
(DEP,O1717002) O1717003 12
ENDBIB 10 O1717003 13
NOCOMMON 0 0 O1717003 14
DATA 3 25 O1717003 15
E-LVL DATA ERR-T O1717003 16
MEV MICRO-B MICRO-B O1717003 17
0.0 1309. 14. O1717003 18
1.212 198. 6. O1717003 19
2.197 61. 2. O1717003 20
2.309 12. 1. O1717003 21
2.462 88. 2. O1717003 22
2.478 44. 1. O1717003 23
2.545 36. 1. O1717003 24
2.573 7.1 0.5 O1717003 25
2.694 11. 1. O1717003 26
2.742 18. 1. O1717003 27
2.753 6.5 0.5 O1717003 28
2.857 7.7 0.5 O1717003 29
2.965 14. 1. O1717003 30
3.059 36. 1. O1717003 31
3.083 16. 1. O1717003 32
3.183 17. 1. O1717003 33
3.421 6.3 0.5 O1717003 34
3.540 3.3 0.4 O1717003 35
3.609 5.5 0.5 O1717003 36
3.751 5.3 0.4 O1717003 37
3.812 11. 1. O1717003 38
3.844 14. 1. O1717003 39
3.885 2.6 0.3 O1717003 40
4.132 5.1 0.4 O1717003 41
4.317 4.1 0.4 O1717003 42
ENDDATA 27 O1717003 43
ENDSUBENT 42 O171700399999
ENDENTRY 2 O171799999999
ENDREQUEST 1 Z999999999999

## 113gSn-theory
TENDL 2010 |  | 112Sn | 114Sn | 115Sn | 116Sn | 117Sn | 118Sn | 119Sn | 120Sn | 122Sn | 124Sn |  | 113 | Sn | 77 | 7/2+ | 21.4 m 4 | IT: 91.1 23 %
|  | 0.0097 | 0.0065 | 0.0034 | 0.1453 | 0.0768 | 0.2423 | 0.0859 | 0.3259 | 0.0463 | 0.0579 |  | 50 | [5 empty] | IT | 113Sb 84 % to 113gSn should be corrected |  |  | 113Sb 16 % to 113mSn should be corrected |  |  | 0.98576
| # p + 112Sn: |  |  |  |  | # p + 114Sn: Production of 113Sn - Ground state |  |  |  |  | # p + 115Sn: Production of 113Sn - Ground state |  |  |  |  | # p + 116Sn: Production of 113Sn - Ground state |  |  |  | # p + 117Sn: Production of 113Sn - Ground state |  |  | # p + 118Sn: Production of 113Sn - Ground state |  |  | # p + 119Sn: Production of 113Sn - Ground state |  |  | # p + 120Sn: Production of 113Sn - Ground state |  |  | # p + 122Sn: Production of 113Sn - Ground state |  |  | # p + 124Sn: Production of 113Sn - Ground state |  |  |  |  | # p + 112Sn: | # p + 114Sn: Production of 113Sn - Level 1 |  |  | # p + 115Sn: Production of 113Sn - Level 1 |  |  | # p + 116Sn: Production of 113Sn - Level 1 |  |  | # p + 117Sn: Production of 113Sn - Level 1 |  |  | # p + 118Sn: Production of 113Sn - Level 1 |  |  | # p + 119Sn: Production of 113Sn - Level 1 |  |  | # p + 120Sn: Production of 113Sn - Level 1 |  |  | # p + 122Sn: Production of 113Sn - Level 1 |  |  | # p + 124Sn: Production of 113Sn - Level 1 | [6 empty] | # p + 112Sn: Production of 113Sb - Total |  | # p + 114Sn: Production of 113Sb - Total |  | # p + 115Sn: Production of 113Sb - Total |  | # p + 116Sn: Production of 113Sb - Total |  | # p + 117Sn: Production of 113Sb - Total |  | # p + 118Sn: Production of 113Sb - Total |  | # p + 119Sn: Production of 113Sb - Total |  | # p + 120Sn: Production of 113Sb - Total |  | # p + 122Sn: Production of 113Sb - Total |  | # p + 124Sn: Production of 113Sb - Total
[6 empty] | # Q-value = -8.07461 |  |  |  |  | # Q-value = -9.36376 |  |  |  |  | # Q-value = -18.92722 |  |  |  | # Q-value = -25.87038 |  |  | # Q-value = -35.19781 |  |  | # Q-value = -41.68144 |  |  | # Q-value = -50.78947 |  |  | # Q-value = -65.77299 |  |  | # Q-value = -80.20644 | [5 empty] | # Q-value = -8.15200 |  |  | # Q-value = -9.44115 |  |  | # Q-value = -19.00460 |  |  | # Q-value = -25.94777 |  |  | # Q-value = -35.27520 |  |  | # Q-value = -41.75882 |  |  | # Q-value = -50.86685 |  |  | # Q-value = -65.85038 |  |  | # Q-value = -80.28382 | [6 empty] | # Q-value = 3.04744E+00 mass= 112.909371 |  | # Q-value =-1.49948E+01 mass= 112.909371 |  | # Q-value =-2.25412E+01 mass= 112.909371 |  | # Q-value =-3.21047E+01 mass= 112.909371 |  | # Q-value =-3.90478E+01 mass= 112.909371 |  | # Q-value =-4.83753E+01 mass= 112.909371 |  | # Q-value =-5.48589E+01 mass= 112.909371 |  | # Q-value =-6.39669E+01 mass= 112.909371 |  | # Q-value =-7.89505E+01 mass= 112.909371 |  | # Q-value =-9.33839E+01 mass= 112.909371
[6 empty] | # E-threshold= 8.14602 |  |  |  |  | # E-threshold= 9.44585 |  |  |  |  | # E-threshold= 19.09171 |  |  |  | # E-threshold= 26.09329 |  |  | # E-threshold= 35.49852 |  |  | # E-threshold= 42.03454 |  |  | # E-threshold= 51.21614 |  |  | # E-threshold= 66.31647 |  |  | # E-threshold= 80.85847 | [5 empty] | # E-threshold= 8.22409 |  |  | # E-threshold= 9.52391 |  |  | # E-threshold= 19.16977 |  |  | # E-threshold= 26.17134 |  |  | # E-threshold= 35.57657 |  |  | # E-threshold= 42.11258 |  |  | # E-threshold= 51.29418 |  |  | # E-threshold= 66.39449 |  |  | # E-threshold= 80.93648 | [6 empty] | # E-threshold= 0.00000E+00 |  | # E-threshold= 1.51274E+01 |  | # E-threshold= 2.27388E+01 |  | # E-threshold= 3.23837E+01 |  | # E-threshold= 3.93843E+01 |  | # E-threshold= 4.87886E+01 |  | # E-threshold= 5.53236E+01 |  | # E-threshold= 6.45043E+01 |  | # E-threshold= 7.96028E+01 |  | # E-threshold= 9.41431E+01
[6 empty] | # # energies = 45 |  |  |  |  | # # energies = 45 |  |  |  |  | # # energies = 45 |  |  |  | # # energies = 45 |  |  | # # energies = 45 |  |  | # # energies = 45 |  |  | # # energies = 45 |  |  | # # energies = 45 |  |  | # # energies = 45 | [5 empty] | # # energies = 45 |  |  | # # energies = 45 |  |  | # # energies = 45 |  |  | # # energies = 45 |  |  | # # energies = 45 |  |  | # # energies = 45 |  |  | # # energies = 45 |  |  | # # energies = 45 |  |  | # # energies = 45 | [6 empty] | # # energies = 45 |  | # # energies = 45 |  | # # energies = 45 |  | # # energies = 45 |  | # # energies = 45 |  | # # energies = 45 |  | # # energies = 45 |  | # # energies = 45 |  | # # energies = 45 |  | # # energies = 45
[6 empty] | # E | xs | Branching |  |  | # E | xs | Branching |  |  | # E | xs | Branching |  | # E | xs | Branching | # E | xs | Branching | # E | xs | Branching | # E | xs | Branching | # E | xs | Branching | # E | xs | Branching | # E | xs |  | # E | xs | Branching | # E | xs | Branching | # E | xs | Branching | # E | xs | Branching | # E | xs | Branching | # E | xs | Branching | # E | xs | Branching | # E | xs | Branching | # E | xs | Branching | # E | xs | # E | xs | # E | xs | # E | xs | # E | xs | # E | xs | # E | xs | # E | xs | # E | xs | # E | xs | # E | xs | # E | xs | # E | xs | # E | xs
[6 empty] | 1 | 0 | 0 |  |  | 1 | 0 | 0 |  |  | 1 | 0 | 0 |  | 1 | 0 | 0 | 1 | 0 | 0 | 1 | 0 | 0 | 1 | 0 | 0 | 1 | 0 | 0 | 1 | 0 | 0 | 1 | 0 |  | 1 | 0 | 0 | 1 | 0 | 0 | 1 | 0 | 0 | 1 | 0 | 0 | 1 | 0 | 0 | 1 | 0 | 0 | 1 | 0 | 0 | 1 | 0 | 0 | 1 | 0 | 0 | 1 | 0 | 1 | 0 | 1 | 1.9872e-10 | 1 | 0 | 1 | 0 | 1 | 0 | 1 | 0 | 1 | 0 | 1 | 0 | 1 | 0 | 1 | 0 | 1 | 0 | 1 | 1.9276e-12 | 1 | 1.9001e-12
[6 empty] | 2 | 0 | 0 |  |  | 2 | 0 | 0 |  |  | 2 | 0 | 0 |  | 2 | 0 | 0 | 2 | 0 | 0 | 2 | 0 | 0 | 2 | 0 | 0 | 2 | 0 | 0 | 2 | 0 | 0 | 2 | 0 |  | 2 | 0 | 0 | 2 | 0 | 0 | 2 | 0 | 0 | 2 | 0 | 0 | 2 | 0 | 0 | 2 | 0 | 0 | 2 | 0 | 0 | 2 | 0 | 0 | 2 | 0 | 0 | 2 | 0 | 2 | 0 | 2 | 0.0001505 | 2 | 0 | 2 | 0 | 2 | 0 | 2 | 0 | 2 | 0 | 2 | 0 | 2 | 0 | 2 | 0 | 2 | 0 | 2 | 1.4598e-06 | 2 | 1.439e-06
[6 empty] | 3 | 0 | 0 |  |  | 3 | 0 | 0 |  |  | 3 | 0 | 0 |  | 3 | 0 | 0 | 3 | 0 | 0 | 3 | 0 | 0 | 3 | 0 | 0 | 3 | 0 | 0 | 3 | 0 | 0 | 3 | 0 |  | 3 | 0 | 0 | 3 | 0 | 0 | 3 | 0 | 0 | 3 | 0 | 0 | 3 | 0 | 0 | 3 | 0 | 0 | 3 | 0 | 0 | 3 | 0 | 0 | 3 | 0 | 0 | 3 | 0 | 3 | 0 | 3 | 0.020512 | 3 | 0 | 3 | 0 | 3 | 0 | 3 | 0 | 3 | 0 | 3 | 0 | 3 | 0 | 3 | 0 | 3 | 0 | 3 | 0.00019897 | 3 | 0.00019613
[6 empty] | 4 | 0 | 0 |  |  | 4 | 0 | 0 |  |  | 4 | 0 | 0 |  | 4 | 0 | 0 | 4 | 0 | 0 | 4 | 0 | 0 | 4 | 0 | 0 | 4 | 0 | 0 | 4 | 0 | 0 | 4 | 0 |  | 4 | 0 | 0 | 4 | 0 | 0 | 4 | 0 | 0 | 4 | 0 | 0 | 4 | 0 | 0 | 4 | 0 | 0 | 4 | 0 | 0 | 4 | 0 | 0 | 4 | 0 | 0 | 4 | 0 | 4 | 0 | 4 | 0.2162 | 4 | 0 | 4 | 0 | 4 | 0 | 4 | 0 | 4 | 0 | 4 | 0 | 4 | 0 | 4 | 0 | 4 | 0 | 4 | 0.0020971 | 4 | 0.0020672
[6 empty] | 5 | 0 | 0 |  |  | 5 | 0 | 0 |  |  | 5 | 0 | 0 |  | 5 | 0 | 0 | 5 | 0 | 0 | 5 | 0 | 0 | 5 | 0 | 0 | 5 | 0 | 0 | 5 | 0 | 0 | 5 | 0 |  | 5 | 0 | 0 | 5 | 0 | 0 | 5 | 0 | 0 | 5 | 0 | 0 | 5 | 0 | 0 | 5 | 0 | 0 | 5 | 0 | 0 | 5 | 0 | 0 | 5 | 0 | 0 | 5 | 0 | 5 | 0 | 5 | 1.0035 | 5 | 0 | 5 | 0 | 5 | 0 | 5 | 0 | 5 | 0 | 5 | 0 | 5 | 0 | 5 | 0 | 5 | 0 | 5 | 0.0097343 | 5 | 0.0095957
[6 empty] | 6 | 0 | 0 |  |  | 6 | 0 | 0 |  |  | 6 | 0 | 0 |  | 6 | 0 | 0 | 6 | 0 | 0 | 6 | 0 | 0 | 6 | 0 | 0 | 6 | 0 | 0 | 6 | 0 | 0 | 6 | 0 |  | 6 | 0 | 0 | 6 | 0 | 0 | 6 | 0 | 0 | 6 | 0 | 0 | 6 | 0 | 0 | 6 | 0 | 0 | 6 | 0 | 0 | 6 | 0 | 0 | 6 | 0 | 0 | 6 | 0 | 6 | 0 | 6 | 2.9013 | 6 | 0 | 6 | 0 | 6 | 0 | 6 | 0 | 6 | 0 | 6 | 0 | 6 | 0 | 6 | 0 | 6 | 0 | 6 | 0.028143 | 6 | 0.027742
[6 empty] | 7 | 0 | 0 |  |  | 7 | 0 | 0 |  |  | 7 | 0 | 0 |  | 7 | 0 | 0 | 7 | 0 | 0 | 7 | 0 | 0 | 7 | 0 | 0 | 7 | 0 | 0 | 7 | 0 | 0 | 7 | 0 |  | 7 | 0 | 0 | 7 | 0 | 0 | 7 | 0 | 0 | 7 | 0 | 0 | 7 | 0 | 0 | 7 | 0 | 0 | 7 | 0 | 0 | 7 | 0 | 0 | 7 | 0 | 0 | 7 | 0 | 7 | 0 | 7 | 5.599 | 7 | 0 | 7 | 0 | 7 | 0 | 7 | 0 | 7 | 0 | 7 | 0 | 7 | 0 | 7 | 0 | 7 | 0 | 7 | 0.054311 | 7 | 0.053537
[6 empty] | 8 | 0 | 0 |  |  | 8 | 0 | 0 |  |  | 8 | 0 | 0 |  | 8 | 0 | 0 | 8 | 0 | 0 | 8 | 0 | 0 | 8 | 0 | 0 | 8 | 0 | 0 | 8 | 0 | 0 | 8 | 0 |  | 8 | 0 | 0 | 8 | 0 | 0 | 8 | 0 | 0 | 8 | 0 | 0 | 8 | 0 | 0 | 8 | 0 | 0 | 8 | 0 | 0 | 8 | 0 | 0 | 8 | 0 | 0 | 8 | 0 | 8 | 0 | 8 | 7.9704 | 8 | 0 | 8 | 0 | 8 | 0 | 8 | 0 | 8 | 0 | 8 | 0 | 8 | 0 | 8 | 0 | 8 | 0 | 8 | 0.077313 | 8 | 0.076212
[6 empty] | 9 | 0 | 0 |  |  | 9 | 0 | 0 |  |  | 9 | 0 | 0 |  | 9 | 0 | 0 | 9 | 0 | 0 | 9 | 0 | 0 | 9 | 0 | 0 | 9 | 0 | 0 | 9 | 0 | 0 | 9 | 0 |  | 9 | 0 | 0 | 9 | 0 | 0 | 9 | 0 | 0 | 9 | 0 | 0 | 9 | 0 | 0 | 9 | 0 | 0 | 9 | 0 | 0 | 9 | 0 | 0 | 9 | 0 | 0 | 9 | 0 | 9 | 0 | 9 | 4.0918 | 9 | 0 | 9 | 0 | 9 | 0 | 9 | 0 | 9 | 0 | 9 | 0 | 9 | 0 | 9 | 0 | 9 | 0 | 9 | 0.03969 | 9 | 0.039125
[6 empty] | 10 | 3.1053e-10 | 0.72524 |  |  | 10 | 0 | 0 |  |  | 10 | 0 | 0 |  | 10 | 0 | 0 | 10 | 0 | 0 | 10 | 0 | 0 | 10 | 0 | 0 | 10 | 0 | 0 | 10 | 0 | 0 | 10 | 2.0184e-12 |  | 10 | 1.1764e-10 | 0.27476 | 10 | 0 | 0 | 10 | 0 | 0 | 10 | 0 | 0 | 10 | 0 | 0 | 10 | 0 | 0 | 10 | 0 | 0 | 10 | 0 | 0 | 10 | 0 | 0 | 10 | 7.6469e-13 | 10 | 2.7151e-12 | 10 | 3.0659 | 10 | 0 | 10 | 0 | 10 | 0 | 10 | 0 | 10 | 0 | 10 | 0 | 10 | 0 | 10 | 0 | 10 | 0 | 10 | 0.029739 | 10 | 0.029315
[6 empty] | 11 | 1.0467e-05 | 0.35311 |  |  | 11 | 0 | 0 |  |  | 11 | 0 | 0 |  | 11 | 0 | 0 | 11 | 0 | 0 | 11 | 0 | 0 | 11 | 0 | 0 | 11 | 0 | 0 | 11 | 0 | 0 | 11 | 6.8039e-08 |  | 11 | 1.9176e-05 | 0.64689 | 11 | 0 | 0 | 11 | 0 | 0 | 11 | 0 | 0 | 11 | 0 | 0 | 11 | 0 | 0 | 11 | 0 | 0 | 11 | 0 | 0 | 11 | 0 | 0 | 11 | 1.2464e-07 | 11 | 1.8159e-07 | 11 | 2.5644 | 11 | 0 | 11 | 0 | 11 | 0 | 11 | 0 | 11 | 0 | 11 | 0 | 11 | 0 | 11 | 0 | 11 | 0 | 11 | 0.024875 | 11 | 0.024521
[6 empty] | 12 | 0.00079359 | 0.39519 |  |  | 12 | 9.7251e-11 | 0.60043 |  |  | 12 | 0 | 0 |  | 12 | 0 | 0 | 12 | 0 | 0 | 12 | 0 | 0 | 12 | 0 | 0 | 12 | 0 | 0 | 12 | 0 | 0 | 12 | 5.1583e-06 |  | 12 | 0.0012145 | 0.60481 | 12 | 6.4718e-11 | 0.39957 | 12 | 0 | 0 | 12 | 0 | 0 | 12 | 0 | 0 | 12 | 0 | 0 | 12 | 0 | 0 | 12 | 0 | 0 | 12 | 0 | 0 | 12 | 7.8944e-06 | 12 | 1.235e-05 | 12 | 2.1883 | 12 | 0 | 12 | 0 | 12 | 0 | 12 | 0 | 12 | 0 | 12 | 0 | 12 | 0 | 12 | 0 | 12 | 0 | 12 | 0.021227 | 12 | 0.020937
[6 empty] | 13 | 0.62874 | 0.49542 |  |  | 13 | 3.9594e-08 | 0.47636 |  |  | 13 | 0 | 0 |  | 13 | 0 | 0 | 13 | 0 | 0 | 13 | 0 | 0 | 13 | 0 | 0 | 13 | 0 | 0 | 13 | 0 | 0 | 13 | 0.0040868 |  | 13 | 0.64037 | 0.50458 | 13 | 4.3523e-08 | 0.52364 | 13 | 0 | 0 | 13 | 0 | 0 | 13 | 0 | 0 | 13 | 0 | 0 | 13 | 0 | 0 | 13 | 0 | 0 | 13 | 0 | 0 | 13 | 0.0041624 | 13 | 0.0078788 | 13 | 1.9112 | 13 | 0 | 13 | 0 | 13 | 0 | 13 | 0 | 13 | 0 | 13 | 0 | 13 | 0 | 13 | 0 | 13 | 0 | 13 | 0.018539 | 13 | 0.026154
[6 empty] | 14 | 16.279 | 0.38516 |  |  | 14 | 1.2859e-06 | 0.40231 |  |  | 14 | 0 | 0 |  | 14 | 0 | 0 | 14 | 0 | 0 | 14 | 0 | 0 | 14 | 0 | 0 | 14 | 0 | 0 | 14 | 0 | 0 | 14 | 0.10581 |  | 14 | 25.9862 | 0.61484 | 14 | 1.9104e-06 | 0.59769 | 14 | 0 | 0 | 14 | 0 | 0 | 14 | 0 | 0 | 14 | 0 | 0 | 14 | 0 | 0 | 14 | 0 | 0 | 14 | 0 | 0 | 14 | 0.16891 | 14 | 0.25969 | 14 | 1.7156 | 14 | 0 | 14 | 0 | 14 | 0 | 14 | 0 | 14 | 0 | 14 | 0 | 14 | 0 | 14 | 0 | 14 | 0 | 14 | 0.016642 | 14 | 0.2761
[6 empty] | 15 | 59.5443 | 0.31026 |  |  | 15 | 1.3384e-05 | 0.35147 |  |  | 15 | 0 | 0 |  | 15 | 0 | 0 | 15 | 0 | 0 | 15 | 0 | 0 | 15 | 0 | 0 | 15 | 0 | 0 | 15 | 0 | 0 | 15 | 0.38704 |  | 15 | 132.372 | 0.68974 | 15 | 2.4697e-05 | 0.64853 | 15 | 0 | 0 | 15 | 0 | 0 | 15 | 0 | 0 | 15 | 0 | 0 | 15 | 0 | 0 | 15 | 0 | 0 | 15 | 0 | 0 | 15 | 0.86042 | 15 | 1.1709 | 15 | 1.5915 | 15 | 0 | 15 | 0 | 15 | 0 | 15 | 0 | 15 | 0 | 15 | 0 | 15 | 0 | 15 | 0 | 15 | 0 | 15 | 0.015437 | 15 | 1.1861
[6 empty] | 16 | 75.9305 | 0.2538 |  |  | 16 | 0.00012159 | 0.3098 |  |  | 16 | 0 | 0 |  | 16 | 0 | 0 | 16 | 0 | 0 | 16 | 0 | 0 | 16 | 0 | 0 | 16 | 0 | 0 | 16 | 0 | 0 | 16 | 0.49355 |  | 16 | 223.244 | 0.7462 | 16 | 0.00027089 | 0.6902 | 16 | 0 | 0 | 16 | 0 | 0 | 16 | 0 | 0 | 16 | 0 | 0 | 16 | 0 | 0 | 16 | 0 | 0 | 16 | 0 | 0 | 16 | 1.4511 | 16 | 1.8155 | 16 | 1.5129 | 16 | 116.87 | 16 | 0 | 16 | 0 | 16 | 0 | 16 | 0 | 16 | 0 | 16 | 0 | 16 | 0 | 16 | 0 | 16 | 0.77433 | 16 | 2.5788
[6 empty] | 17 | 70.2046 | 0.20876 |  |  | 17 | 0.0010331 | 0.29336 |  |  | 17 | 0 | 0 |  | 17 | 0 | 0 | 17 | 0 | 0 | 17 | 0 | 0 | 17 | 0 | 0 | 17 | 0 | 0 | 17 | 0 | 0 | 17 | 0.45633 |  | 17 | 266.097 | 0.79124 | 17 | 0.0024884 | 0.70664 | 17 | 0 | 0 | 17 | 0 | 0 | 17 | 0 | 0 | 17 | 0 | 0 | 17 | 0 | 0 | 17 | 0 | 0 | 17 | 0 | 0 | 17 | 1.7296 | 17 | 2.032 | 17 | 1.449 | 17 | 290.288 | 17 | 0 | 17 | 0 | 17 | 0 | 17 | 0 | 17 | 0 | 17 | 0 | 17 | 0 | 17 | 0 | 17 | 1.9009 | 17 | 3.9059
[6 empty] | 18 | 71.9401 | 0.19135 |  |  | 18 | 0.0052057 | 0.26849 |  |  | 18 | 0 | 0 |  | 18 | 0 | 0 | 18 | 0 | 0 | 18 | 0 | 0 | 18 | 0 | 0 | 18 | 0 | 0 | 18 | 0 | 0 | 18 | 0.46763 |  | 18 | 304.019 | 0.80865 | 18 | 0.014183 | 0.73151 | 18 | 0 | 0 | 18 | 0 | 0 | 18 | 0 | 0 | 18 | 0 | 0 | 18 | 0 | 0 | 18 | 0 | 0 | 18 | 0 | 0 | 18 | 1.9762 | 18 | 2.2679 | 18 | 1.3811 | 18 | 406.838 | 18 | 0 | 18 | 0 | 18 | 0 | 18 | 0 | 18 | 0 | 18 | 0 | 18 | 0 | 18 | 0 | 18 | 2.6578 | 18 | 4.8879
[6 empty] | 19 | 74.0694 | 0.178 |  |  | 19 | 0.01582 | 0.23725 |  |  | 19 | 0 | 0 |  | 19 | 0 | 0 | 19 | 0 | 0 | 19 | 0 | 0 | 19 | 0 | 0 | 19 | 0 | 0 | 19 | 0 | 0 | 19 | 0.4815 |  | 19 | 342.054 | 0.822 | 19 | 0.050859 | 0.76275 | 19 | 0 | 0 | 19 | 0 | 0 | 19 | 0 | 0 | 19 | 0 | 0 | 19 | 0 | 0 | 19 | 0 | 0 | 19 | 0 | 0 | 19 | 2.2235 | 19 | 2.5071 | 19 | 1.288 | 19 | 475.408 | 19 | 0 | 19 | 0 | 19 | 0 | 19 | 0 | 19 | 0 | 19 | 0 | 19 | 0 | 19 | 0 | 19 | 3.1026 | 19 | 5.5656
[6 empty] | 20 | 71.1535 | 0.16435 |  |  | 20 | 0.034677 | 0.20956 |  |  | 20 | 0 | 0 |  | 20 | 0 | 0 | 20 | 0 | 0 | 20 | 0 | 0 | 20 | 0 | 0 | 20 | 0 | 0 | 20 | 0 | 0 | 20 | 0.46262 |  | 20 | 361.789 | 0.83565 | 20 | 0.1308 | 0.79044 | 20 | 0 | 0 | 20 | 0 | 0 | 20 | 0 | 0 | 20 | 0 | 0 | 20 | 0 | 0 | 20 | 0 | 0 | 20 | 0 | 0 | 20 | 2.3521 | 20 | 2.6054 | 20 | 1.1702 | 20 | 534.118 | 20 | 0 | 20 | 0 | 20 | 0 | 20 | 0 | 20 | 0 | 20 | 0 | 20 | 0 | 20 | 0 | 20 | 3.4831 | 20 | 6.0389
[6 empty] | 22 | 60.625 | 0.13848 |  |  | 22 | 1.6981 | 0.27091 |  |  | 22 | 2.0846e-09 | 0.27327 |  | 22 | 0 | 0 | 22 | 0 | 0 | 22 | 0 | 0 | 22 | 0 | 0 | 22 | 0 | 0 | 22 | 0 | 0 | 22 | 0.39984 |  | 22 | 377.149 | 0.86152 | 22 | 4.57 | 0.72909 | 22 | 5.5438e-09 | 0.72673 | 22 | 0 | 0 | 22 | 0 | 0 | 22 | 0 | 0 | 22 | 0 | 0 | 22 | 0 | 0 | 22 | 0 | 0 | 22 | 2.467 | 22 | 2.6473 | 22 | 0.91622 | 22 | 618.125 | 22 | 0 | 22 | 0 | 22 | 0 | 22 | 0 | 22 | 0 | 22 | 0 | 22 | 0 | 22 | 0 | 22 | 4.0267 | 22 | 6.6166
[6 empty] | 24 | 53.7988 | 0.11765 |  |  | 24 | 17.7411 | 0.19785 |  |  | 24 | 4.7808e-05 | 0.20474 |  | 24 | 0 | 0 | 24 | 0 | 0 | 24 | 0 | 0 | 24 | 0 | 0 | 24 | 0 | 0 | 24 | 0 | 0 | 24 | 0.41002 |  | 24 | 403.494 | 0.88235 | 24 | 71.9278 | 0.80215 | 24 | 0.00018569 | 0.79526 | 24 | 0 | 0 | 24 | 0 | 0 | 24 | 0 | 0 | 24 | 0 | 0 | 24 | 0 | 0 | 24 | 0 | 0 | 24 | 2.8673 | 24 | 3.0221 | 24 | 0.69112 | 24 | 607.094 | 24 | 11.5246 | 24 | 0 | 24 | 0 | 24 | 0 | 24 | 0 | 24 | 0 | 24 | 0 | 24 | 0 | 24 | 3.992 | 24 | 6.9573
[6 empty] | 26 | 45.4223 | 0.09672 |  |  | 26 | 29.5302 | 0.14338 |  |  | 26 | 0.0044523 | 0.17183 |  | 26 | 0 | 0 | 26 | 0 | 0 | 26 | 0 | 0 | 26 | 0 | 0 | 26 | 0 | 0 | 26 | 0 | 0 | 26 | 0.39629 |  | 26 | 424.219 | 0.90328 | 26 | 176.428 | 0.85662 | 26 | 0.021459 | 0.82817 | 26 | 0 | 0 | 26 | 0 | 0 | 26 | 0 | 0 | 26 | 0 | 0 | 26 | 0 | 0 | 26 | 0 | 0 | 26 | 3.3604 | 26 | 3.4576 | 26 | 0.54652 | 26 | 504.139 | 26 | 109.832 | 26 | 0 | 26 | 0 | 26 | 0 | 26 | 0 | 26 | 0 | 26 | 0 | 26 | 0 | 26 | 3.6556 | 26 | 7.0612
[6 empty] | 28 | 35.6166 | 0.07978 |  |  | 28 | 35.2781 | 0.11878 |  |  | 28 | 0.034317 | 0.14276 |  | 28 | 0 | 0 | 28 | 0 | 0 | 28 | 0 | 0 | 28 | 0 | 0 | 28 | 0 | 0 | 28 | 0 | 0 | 28 | 0.35644 |  | 28 | 410.831 | 0.92022 | 28 | 261.718 | 0.88122 | 28 | 0.20607 | 0.85724 | 28 | 0 | 0 | 28 | 0 | 0 | 28 | 0 | 0 | 28 | 0 | 0 | 28 | 0 | 0 | 28 | 0 | 0 | 28 | 3.5902 | 28 | 3.6271 | 28 | 0.46118 | 28 | 350.849 | 28 | 236.191 | 28 | 0 | 28 | 0 | 28 | 0 | 28 | 0 | 28 | 0 | 28 | 0 | 28 | 0 | 28 | 3.088 | 28 | 6.6712
[6 empty] | 30 | 29.3897 | 0.0737 |  |  | 30 | 36.1113 | 0.1034 |  |  | 30 | 0.090455 | 0.1236 |  | 30 | 5.5264e-08 | 0.23129 | 30 | 0 | 0 | 30 | 0 | 0 | 30 | 0 | 0 | 30 | 0 | 0 | 30 | 0 | 0 | 30 | 0.32695 |  | 30 | 369.396 | 0.9263 | 30 | 313.112 | 0.8966 | 30 | 0.64141 | 0.8764 | 30 | 1.8367e-07 | 0.76871 | 30 | 0 | 0 | 30 | 0 | 0 | 30 | 0 | 0 | 30 | 0 | 0 | 30 | 0 | 0 | 30 | 3.5589 | 30 | 3.5691 | 30 | 0.4081 | 30 | 223.188 | 30 | 342.426 | 30 | 0 | 30 | 0 | 30 | 0 | 30 | 0 | 30 | 0 | 30 | 0 | 30 | 0 | 30 | 2.6189 | 30 | 6.1507
[6 empty] | 35 | 22.9715 | 0.07071 |  |  | 35 | 30.8145 | 0.07632 |  |  | 35 | 4.8269 | 0.14872 |  | 35 | 0.010914 | 0.12705 | 35 | 0 | 0 | 35 | 0 | 0 | 35 | 0 | 0 | 35 | 0 | 0 | 35 | 0 | 0 | 35 | 0.95627 |  | 35 | 301.902 | 0.92929 | 35 | 372.921 | 0.92368 | 35 | 27.6289 | 0.85128 | 35 | 0.074992 | 0.87295 | 35 | 0 | 0 | 35 | 0 | 0 | 35 | 0 | 0 | 35 | 0 | 0 | 35 | 0 | 0 | 35 | 7.2505 | 35 | 7.5615 | 35 | 0.3328 | 35 | 95.806 | 35 | 382.765 | 35 | 4.7755 | 35 | 0 | 35 | 0 | 35 | 0 | 35 | 0 | 35 | 0 | 35 | 0 | 35 | 2.6212 | 35 | 10.1454
[6 empty] | 40 | 20.0999 | 0.06586 |  |  | 40 | 22.7917 | 0.06185 |  |  | 40 | 16.751 | 0.09324 |  | 40 | 0.1525 | 0.1053 | 40 | 4.7666e-08 | 0.15749 | 40 | 0 | 0 | 40 | 0 | 0 | 40 | 0 | 0 | 40 | 0 | 0 | 40 | 2.6538 |  | 40 | 285.079 | 0.93414 | 40 | 345.71 | 0.93815 | 40 | 162.897 | 0.90676 | 40 | 1.2958 | 0.8947 | 40 | 2.5501e-07 | 0.84251 | 40 | 0 | 0 | 40 | 0 | 0 | 40 | 0 | 0 | 40 | 0 | 0 | 40 | 26.7969 | 40 | 27.0657 | 40 | 0.28514 | 40 | 69.8914 | 40 | 196.039 | 40 | 113.24 | 40 | 0.00022296 | 40 | 0 | 40 | 0 | 40 | 0 | 40 | 0 | 40 | 0 | 40 | 17.5774 | 40 | 44.3928
[6 empty] | 45 | 18.056 | 0.06202 |  |  | 45 | 19.8791 | 0.06494 |  |  | 45 | 19.2974 | 0.07002 |  | 45 | 3.2669 | 0.11028 | 45 | 0.0035782 | 0.10888 | 45 | 0 | 0 | 45 | 0 | 0 | 45 | 0 | 0 | 45 | 0 | 0 | 45 | 3.2406 |  | 45 | 273.072 | 0.93798 | 45 | 286.214 | 0.93506 | 45 | 256.288 | 0.92998 | 45 | 26.3577 | 0.88972 | 45 | 0.029284 | 0.89112 | 45 | 0 | 0 | 45 | 0 | 0 | 45 | 0 | 0 | 45 | 0 | 0 | 45 | 42.0181 | 45 | 41.5191 | 45 | 0.25093 | 45 | 58.2098 | 45 | 86.8696 | 45 | 220.742 | 45 | 7.4842 | 45 | 0 | 45 | 0 | 45 | 0 | 45 | 0 | 45 | 0 | 45 | 33.3248 | 45 | 74.3693
[6 empty] | 50 | 16.5043 | 0.06015 |  |  | 50 | 18.9961 | 0.06832 |  |  | 50 | 16.6251 | 0.05631 |  | 50 | 9.204 | 0.08033 | 50 | 0.059827 | 0.08661 | 50 | 5.0031e-05 | 0.11863 | 50 | 0 | 0 | 50 | 0 | 0 | 50 | 0 | 0 | 50 | 3.3089 |  | 50 | 257.888 | 0.93985 | 50 | 259.063 | 0.93168 | 50 | 278.596 | 0.94369 | 50 | 105.371 | 0.91967 | 50 | 0.63096 | 0.91339 | 50 | 0.00037171 | 0.88137 | 50 | 0 | 0 | 50 | 0 | 0 | 50 | 0 | 0 | 50 | 51.2825 | 50 | 50.0272 | 50 | 0.23315 | 50 | 49.5106 | 50 | 54.1409 | 50 | 180.037 | 50 | 65.1424 | 50 | 9.2179e-05 | 50 | 0 | 50 | 0 | 50 | 0 | 50 | 0 | 50 | 31.6705 | 50 | 81.2467
[6 empty] | 55 | 15.0912 | 0.05802 |  |  | 55 | 18.587 | 0.07179 |  |  | 55 | 14.0113 | 0.05447 |  | 55 | 11.6894 | 0.06288 | 55 | 0.78877 | 0.10093 | 55 | 0.0095388 | 0.09601 | 55 | 1.0337e-12 | 0.14441 | 55 | 0 | 0 | 55 | 0 | 0 | 55 | 3.2868 |  | 55 | 244.99 | 0.94198 | 55 | 240.314 | 0.92821 | 55 | 243.236 | 0.94553 | 55 | 174.215 | 0.93712 | 55 | 7.0261 | 0.89907 | 55 | 0.089812 | 0.90399 | 55 | 6.1245e-12 | 0.85559 | 55 | 0 | 0 | 55 | 0 | 0 | 55 | 52.8416 | 55 | 51.4255 | 55 | 0.21201 | 55 | 42.8975 | 55 | 42.2759 | 55 | 97.5564 | 55 | 124.563 | 55 | 1.1595 | 55 | 0 | 55 | 0 | 55 | 0 | 55 | 0 | 55 | 24.447 | 55 | 75.5243
[6 empty] | 60 | 14.1324 | 0.0577 |  |  | 60 | 17.9905 | 0.07254 |  |  | 60 | 12.7885 | 0.05777 |  | 60 | 11.4865 | 0.05505 | 60 | 3.4063 | 0.07883 | 60 | 0.081248 | 0.08112 | 60 | 1.4384e-05 | 0.12026 | 60 | 0 | 0 | 60 | 0 | 0 | 60 | 3.7257 |  | 60 | 230.815 | 0.9423 | 60 | 230.01 | 0.92746 | 60 | 208.572 | 0.94223 | 60 | 197.183 | 0.94495 | 60 | 39.8016 | 0.92117 | 60 | 0.92032 | 0.91888 | 60 | 0.00010522 | 0.87974 | 60 | 0 | 0 | 60 | 0 | 0 | 60 | 57.4545 | 60 | 56.0667 | 60 | 0.19858 | 60 | 37.3117 | 60 | 35.143 | 60 | 52.9116 | 60 | 114.286 | 60 | 18.5482 | 60 | 0.013808 | 60 | 0 | 60 | 0 | 60 | 0 | 60 | 21.3246 | 60 | 77.0877
[6 empty] | 65 | 13.1248 | 0.05666 |  |  | 65 | 17.3463 | 0.07327 |  |  | 65 | 12.2968 | 0.06056 |  | 65 | 10.7253 | 0.05548 | 65 | 6.0409 | 0.06354 | 65 | 0.64353 | 0.08301 | 65 | 0.00276 | 0.09064 | 65 | 0 | 0 | 65 | 0 | 0 | 65 | 4.2746 |  | 65 | 218.513 | 0.94334 | 65 | 219.4 | 0.92673 | 65 | 190.765 | 0.93944 | 65 | 182.583 | 0.94452 | 65 | 89.024 | 0.93646 | 65 | 7.1088 | 0.91699 | 65 | 0.027692 | 0.90936 | 65 | 0 | 0 | 65 | 0 | 0 | 65 | 66.097 | 65 | 64.489 | 65 | 0.18363 | 65 | 32.7027 | 65 | 30.2954 | 65 | 36.0093 | 65 | 71.6524 | 65 | 56.2535 | 65 | 1.5295 | 65 | 7.433e-10 | 65 | 0 | 65 | 0 | 65 | 24.814 | 65 | 88.9496
[6 empty] | 70 | 11.9918 | 0.05491 |  |  | 70 | 17.0621 | 0.07459 |  |  | 70 | 11.9818 | 0.06258 |  | 70 | 10.1309 | 0.05995 | 70 | 6.8484 | 0.05275 | 70 | 2.1357 | 0.0715 | 70 | 0.028698 | 0.07317 | 70 | 0 | 0 | 70 | 0 | 0 | 70 | 4.5071 |  | 70 | 206.379 | 0.94509 | 70 | 211.671 | 0.92541 | 70 | 179.477 | 0.93742 | 70 | 158.864 | 0.94005 | 70 | 122.989 | 0.94725 | 70 | 27.734 | 0.9285 | 70 | 0.36349 | 0.92683 | 70 | 0 | 0 | 70 | 0 | 0 | 70 | 72.641 | 70 | 70.683 | 70 | 0.17169 | 70 | 29.2493 | 70 | 26.595 | 70 | 27.8772 | 70 | 41.0093 | 70 | 74.055 | 70 | 12.1069 | 70 | 0.002535 | 70 | 0 | 70 | 0 | 70 | 26.4666 | 70 | 96.7728
[6 empty] | 75 | 11.5457 | 0.05593 |  |  | 75 | 16.5976 | 0.07628 |  |  | 75 | 11.8064 | 0.06408 |  | 75 | 10.0411 | 0.06483 | 75 | 6.9831 | 0.04993 | 75 | 3.5412 | 0.05744 | 75 | 0.20842 | 0.07705 | 75 | 7.7476e-08 | 0.11405 | 75 | 0 | 0 | 75 | 4.6822 |  | 75 | 194.868 | 0.94407 | 75 | 200.99 | 0.92372 | 75 | 172.438 | 0.93592 | 75 | 144.853 | 0.93517 | 75 | 132.862 | 0.95007 | 75 | 58.1134 | 0.94256 | 75 | 2.4967 | 0.92295 | 75 | 6.0183e-07 | 0.88595 | 75 | 0 | 0 | 75 | 76.128 | 75 | 74.0348 | 75 | 0.16015 | 75 | 26.159 | 75 | 23.7511 | 75 | 23.1939 | 75 | 26.5867 | 75 | 62.1382 | 75 | 31.8847 | 75 | 0.32224 | 75 | 0 | 75 | 0 | 75 | 23.5643 | 75 | 97.2636
[6 empty] | 80 | 10.476 | 0.05464 |  |  | 80 | 15.5225 | 0.07569 |  |  | 80 | 11.7638 | 0.06539 |  | 80 | 9.9774 | 0.06793 | 80 | 6.7898 | 0.05199 | 80 | 4.4026 | 0.05188 | 80 | 0.82035 | 0.0678 | 80 | 7.679e-05 | 0.09336 | 80 | 0 | 0 | 80 | 4.8871 |  | 80 | 181.245 | 0.94536 | 80 | 189.565 | 0.92431 | 80 | 168.132 | 0.93461 | 80 | 136.899 | 0.93207 | 80 | 123.815 | 0.94801 | 80 | 80.4535 | 0.94812 | 80 | 11.28 | 0.9322 | 80 | 0.0007457 | 0.90664 | 80 | 0 | 0 | 80 | 77.3536 | 80 | 75.3562 | 80 | 0.14891 | 80 | 23.353 | 80 | 21.2024 | 80 | 19.7485 | 80 | 19.6864 | 80 | 40.2243 | 80 | 42.595 | 80 | 3.6439 | 80 | 0 | 80 | 0 | 80 | 19.1995 | 80 | 94.2823
[6 empty] | 90 | 9.409 | 0.05447 |  |  | 90 | 15.0488 | 0.08061 |  |  | 90 | 11.2055 | 0.06724 |  | 90 | 10.1067 | 0.07325 | 90 | 6.836 | 0.05968 | 90 | 4.7594 | 0.05352 | 90 | 2.3044 | 0.04975 | 90 | 0.014602 | 0.06614 | 90 | 2.4481e-09 | 0.10449 | 90 | 5.3336 |  | 90 | 163.344 | 0.94553 | 90 | 171.635 | 0.91939 | 90 | 155.443 | 0.93276 | 90 | 127.875 | 0.92675 | 90 | 107.701 | 0.94032 | 90 | 84.1688 | 0.94648 | 90 | 44.0144 | 0.95025 | 90 | 0.20617 | 0.93386 | 90 | 2.0981e-08 | 0.89551 | 90 | 81.7319 | 90 | 79.7913 | 90 | 0.12989 | 90 | 18.9154 | 90 | 17.2812 | 90 | 15.2473 | 90 | 13.1009 | 90 | 17.8296 | 90 | 27.7027 | 90 | 22.8018 | 90 | 0.0035003 | 90 | 0 | 90 | 17.5356 | 90 | 97.0772
[6 empty] | 100 | 8.808 | 0.05617 |  |  | 100 | 13.9436 | 0.08072 |  |  | 100 | 10.8222 | 0.06799 |  | 100 | 9.7955 | 0.07514 | 100 | 6.8329 | 0.06303 | 100 | 4.8974 | 0.05868 | 100 | 2.7105 | 0.04623 | 100 | 0.20135 | 0.05643 | 100 | 9.5259e-05 | 0.07697 | 100 | 5.3984 |  | 100 | 148.014 | 0.94383 | 100 | 158.802 | 0.91928 | 100 | 148.351 | 0.93201 | 100 | 120.565 | 0.92486 | 100 | 101.583 | 0.93697 | 100 | 78.5689 | 0.94132 | 100 | 55.9246 | 0.95377 | 100 | 3.3666 | 0.94357 | 100 | 0.0011424 | 0.92303 | 100 | 82.0612 | 100 | 80.1562 | 100 | 0.11336 | 100 | 15.7019 | 100 | 14.7715 | 100 | 12.3591 | 100 | 9.7445 | 100 | 11.3219 | 100 | 13.8591 | 100 | 21.3951 | 100 | 0.82083 | 100 | 7.647e-08 | 100 | 13.642 | 100 | 93.6039
[6 empty] | 110 | 7.9842 | 0.05681 |  |  | 110 | 13.2706 | 0.08249 |  |  | 110 | 10.431 | 0.06861 |  | 110 | 9.6756 | 0.07814 | 110 | 6.6678 | 0.06459 | 110 | 4.9287 | 0.06169 | 110 | 2.8131 | 0.05133 | 110 | 0.54798 | 0.04486 | 110 | 0.0047451 | 0.05687 | 110 | 5.3372 |  | 110 | 132.558 | 0.94319 | 110 | 147.604 | 0.91751 | 110 | 141.598 | 0.93139 | 110 | 114.149 | 0.92186 | 110 | 96.5669 | 0.93541 | 110 | 74.9622 | 0.93831 | 110 | 51.9939 | 0.94867 | 110 | 11.6678 | 0.95514 | 110 | 0.078694 | 0.94313 | 110 | 78.0313 | 110 | 76.4237 | 110 | 0.10003 | 110 | 13.3037 | 110 | 12.7088 | 110 | 10.5057 | 110 | 7.5082 | 110 | 7.9652 | 110 | 8.9842 | 110 | 11.3317 | 110 | 5.1135 | 110 | 0.0023975 | 110 | 8.8654 | 110 | 85.1628
[6 empty] | 120 | 7.328 | 0.05831 |  |  | 120 | 13.5483 | 0.09061 |  |  | 120 | 10.2704 | 0.07486 |  | 120 | 8.9986 | 0.07877 | 120 | 6.0005 | 0.06289 | 120 | 8.5247 | 0.10782 | 120 | 5.6656 | 0.10602 | 120 | 0.69267 | 0.04451 | 120 | 0.035476 | 0.05177 | 120 | 6.3438 |  | 120 | 118.339 | 0.94169 | 120 | 135.975 | 0.90939 | 120 | 126.915 | 0.92514 | 120 | 105.238 | 0.92123 | 120 | 89.414 | 0.93711 | 120 | 70.5376 | 0.89218 | 120 | 47.7728 | 0.89398 | 120 | 14.8686 | 0.95549 | 120 | 0.64977 | 0.94823 | 120 | 71.7739 | 120 | 71.7298 | 120 | 0.086049 | 120 | 11.2628 | 120 | 10.7831 | 120 | 9.036 | 120 | 6.0079 | 120 | 6.0544 | 120 | 6.6311 | 120 | 7.8148 | 120 | 5.0961 | 120 | 0.12217 | 120 | 6.7115 | 120 | 78.3458
[6 empty] | 130 | 8.2564 | 0.07006 |  |  | 130 | 12.2127 | 0.08997 |  |  | 130 | 9.8707 | 0.07592 |  | 130 | 11.8834 | 0.1078 | 130 | 9.4288 | 0.10272 | 130 | 7.6767 | 0.11054 | 130 | 7.8059 | 0.15385 | 130 | 2.2346 | 0.11796 | 130 | 0.098195 | 0.05016 | 130 | 8.0391 |  | 130 | 109.596 | 0.92994 | 130 | 123.53 | 0.91003 | 130 | 120.14 | 0.92408 | 130 | 98.3521 | 0.8922 | 130 | 82.3601 | 0.89728 | 130 | 61.7674 | 0.88946 | 130 | 42.9297 | 0.84615 | 130 | 16.7092 | 0.88204 | 130 | 1.8595 | 0.94984 | 130 | 66.2759 | 130 | 68.4165 | 130 | 0.073402 | 130 | 9.3024 | 130 | 9.8738 | 130 | 7.8025 | 130 | 4.8031 | 130 | 4.6019 | 130 | 4.9376 | 130 | 5.8157 | 130 | 4.8512 | 130 | 0.37739 | 130 | 5.2783 | 130 | 73.6197
[6 empty] | 140 | 9.3408 | 0.09115 |  |  | 140 | 15.0127 | 0.12359 |  |  | 140 | 12.0434 | 0.09964 |  | 140 | 13.507 | 0.14102 | 140 | 12.2404 | 0.14481 | 140 | 10.3293 | 0.14172 | 140 | 7.3808 | 0.151 | 140 | 3.5661 | 0.16061 | 140 | 0.44749 | 0.10833 | 140 | 9.3486 |  | 140 | 93.1333 | 0.90885 | 140 | 106.455 | 0.87641 | 140 | 108.824 | 0.90036 | 140 | 82.2715 | 0.85898 | 140 | 72.2866 | 0.85519 | 140 | 62.5546 | 0.85828 | 140 | 41.4989 | 0.849 | 140 | 18.6371 | 0.83939 | 140 | 3.6834 | 0.89167 | 140 | 60.587 | 140 | 64.5434 | 140 | 0.063173 | 140 | 8.3031 | 140 | 8.1856 | 140 | 7.2974 | 140 | 4.3614 | 140 | 3.5567 | 140 | 3.7172 | 140 | 4.334 | 140 | 4.7241 | 140 | 1.1121 | 140 | 4.3543 | 140 | 68.8357
[6 empty] | 150 | 8.9594 | 0.09181 |  |  | 150 | 13.6105 | 0.11768 |  |  | 150 | 15.2481 | 0.13363 |  | 150 | 13.4713 | 0.1384 | 150 | 11.7751 | 0.13832 | 150 | 8.9072 | 0.142 | 150 | 6.9226 | 0.14846 | 150 | 3.3569 | 0.16022 | 150 | 1.0226 | 0.1627 | 150 | 9.4436 |  | 150 | 88.6237 | 0.90819 | 150 | 102.051 | 0.88232 | 150 | 98.8574 | 0.86637 | 150 | 83.8656 | 0.8616 | 150 | 73.3561 | 0.86168 | 150 | 53.8193 | 0.858 | 150 | 39.7078 | 0.85154 | 150 | 17.5942 | 0.83978 | 150 | 5.2627 | 0.8373 | 150 | 58.1852 | 150 | 62.4503 | 150 | 0.055338 | 150 | 7.1242 | 150 | 7.7224 | 150 | 6.0462 | 150 | 3.9415 | 150 | 2.9988 | 150 | 2.6368 | 150 | 2.9781 | 150 | 3.3149 | 150 | 1.7405 | 150 | 3.4323 | 150 | 65.8337
[6 empty] | 160 | 8.1356 | 0.09565 |  |  | 160 | 12.2825 | 0.1119 |  |  | 160 | 13.7054 | 0.12718 |  | 160 | 12.5497 | 0.13996 | 160 | 10.4269 | 0.13825 | 160 | 10.2797 | 0.1498 | 160 | 7.1837 | 0.14813 | 160 | 3.3099 | 0.16138 | 160 | 1.1117 | 0.16039 | 160 | 9.0181 |  | 160 | 76.9208 | 0.90435 | 160 | 97.4772 | 0.8881 | 160 | 94.0546 | 0.87282 | 160 | 77.1178 | 0.86004 | 160 | 64.9954 | 0.86175 | 160 | 58.3411 | 0.8502 | 160 | 41.3135 | 0.85187 | 160 | 17.1999 | 0.83862 | 160 | 5.8194 | 0.83961 | 160 | 55.7774 | 160 | 59.8314 | 160 | 0.046279 | 160 | 6.0123 | 160 | 6.9055 | 160 | 5.747 | 160 | 3.1912 | 160 | 2.4395 | 160 | 2.1652 | 160 | 2.0469 | 160 | 2.5331 | 160 | 1.7238 | 160 | 2.8044 | 160 | 62.5958
[6 empty] | 180 | 9.3382 | 0.11974 |  |  | 180 | 11.0969 | 0.11959 |  |  | 180 | 12.1449 | 0.13219 |  | 180 | 11.5562 | 0.14243 | 180 | 10.0354 | 0.13703 | 180 | 7.6923 | 0.13487 | 180 | 6.2882 | 0.14574 | 180 | 3.4143 | 0.15919 | 180 | 1.3994 | 0.16668 | 180 | 8.1314 |  | 180 | 68.6519 | 0.88026 | 180 | 81.6957 | 0.88041 | 180 | 79.7307 | 0.86781 | 180 | 69.5809 | 0.85757 | 180 | 63.1988 | 0.86297 | 180 | 49.3408 | 0.86513 | 180 | 36.8573 | 0.85426 | 180 | 18.0341 | 0.84081 | 180 | 6.9965 | 0.83332 | 180 | 50.456 | 180 | 54.0968 | 180 | 0.036384 | 180 | 5.1446 | 180 | 5.6243 | 180 | 4.3552 | 180 | 2.6525 | 180 | 1.5913 | 180 | 1.3444 | 180 | 1.014 | 180 | 0.82982 | 180 | 0.88136 | 180 | 1.8104 | 180 | 55.8814
[6 empty] | 200 | 7.41 | 0.12196 |  |  | 200 | 11.9862 | 0.14154 |  |  | 200 | 10.8184 | 0.125 |  | 200 | 9.2761 | 0.1346 | 200 | 8.6172 | 0.13277 | 200 | 12.8989 | 0.15526 | 200 | 5.7609 | 0.15874 | 200 | 3.0481 | 0.16485 | 200 | 1.9578 | 0.17525 | 200 | 7.7012 |  | 200 | 53.3452 | 0.87804 | 200 | 72.6976 | 0.85846 | 200 | 75.7308 | 0.875 | 200 | 59.6426 | 0.8654 | 200 | 56.2862 | 0.86723 | 200 | 70.1824 | 0.84474 | 200 | 30.5311 | 0.84126 | 200 | 15.4422 | 0.83515 | 200 | 9.2139 | 0.82475 | 200 | 47.0435 | 200 | 50.5578 | 200 | 0.025647 | 200 | 3.7554 | 200 | 4.5339 | 200 | 3.8889 | 200 | 2.3037 | 200 | 1.3287 | 200 | 0 | 200 | 0.33702 | 200 | 0.0023078 | 200 | 0 | 200 | 1.2139 | 200 | 51.7544

## 113gSn
REQUEST 10842001 20091027 3 120048 0 0 0
ENTRY A0168 850112 20050926 0000A0168000 1
SUBENT A0168001 850112 20050926 0000A0168001 1
BIB 9 21 A0168001 2
TITLE RADIOACTIVE NUCLIDE YIELDS FOR THICK TARGET AT 22 MEV A0168001 3
PROTON ENERGY. A0168001 4
AUTHOR (P.P.DMITRIEV,G.A.MOLIN) A0168001 5
INSTITUTE (4CCPFEI) A0168001 6
REFERENCE (J,YK,44,(5),43,81) MAIN REFERENCE. A0168001 7
(R,INDC(CCP)-188/L,83) ENGLISH TRANSLATION. A0168001 8
(J,AE,48,402,80) EXPERIMENTAL DETAILS. A0168001 9
(J,AE,48,122,80) EXPERIMENTAL DETAILS. A0168001 10
(J,AE,46,185,79) EXPERIMENTAL DETAILS. A0168001 11
METHOD (EXTB,STTA,ACTIV) A0168001 12
FACILITY (CYCLO,4CCPFEI) A0168001 13
DETECTOR (GELI). A0168001 14
HISTORY (830908C) A0168001 15
(841003U) A0168001 16
(841106U) A0168001 17
(841205U) A0168001 18
(850104U) A0168001 19
(850112U) A0168001 20
ERR-ANALYS THE UNCERTAINTIES OF THE YIELDS INCLUDE SYSTEMATICAL A0168001 21
ERROR OF NUCLIDE ACTIVITY MEASURMENT AND ERROR OF A0168001 22
CURRENT MEASURMENT. A0168001 23
ENDBIB 21 A0168001 24
NOCOMMON 0 0 A0168001 25
ENDSUBENT 24 A016800199999
SUBENT A0168116 850112 20050926 0000A0168116 1
BIB 4 4 A0168116 2
SAMPLE THICK TARGET- NATURAL SN. A0168116 3
REACTION (50-SN-0(P,X)50-SN-113-G,,TTY,,,EXP) A0168116 4
RAD-DET (50-SN-113-G,DG) A0168116 5
DECAY-DATA (50-SN-113-G,115.D,DG,391.7,0.642) A0168116 6
ENDBIB 4 A0168116 7
NOCOMMON 0 0 A0168116 8
DATA 3 1 A0168116 9
EN DATA DATA-ERR A0168116 10
MEV DPS/MUAHR DPS/MUAHR A0168116 11
22. 11.0E+3 1.5E+3 A0168116 12
ENDDATA 3 A0168116 13
ENDSUBENT 12 A016811699999
ENDENTRY 2 A016899999999
ENTRY A0195 860325 20050926 0000A0195000 1
SUBENT A0195001 860325 20050926 0000A0195001 1
BIB 8 12 A0195001 2
TITLE SYSTEMATICS OF NUCLEAR REACTION YIELDS FOR THICK A0195001 3
TARGET AT 22 MEV PROTON ENERGY. A0195001 4
AUTHOR (P.P.DMITRIEV) A0195001 5
INSTITUTE (4CCPFEI) A0195001 6
REFERENCE (J,YK,,(2),57,83) A0195001 7
METHOD (EXTB,STTA) A0195001 8
FACILITY (CYCLO,4CCPFEI) A0195001 9
DETECTOR (GELI) A0195001 10
HISTORY (831005C) A0195001 11
(860103U) A0195001 12
(860320U) A0195001 13
(870427A). ACCORDING TO MEMO CP-D/161. A0195001 14
ENDBIB 12 A0195001 15
NOCOMMON 0 0 A0195001 16
ENDSUBENT 15 A019500199999
SUBENT A0195139 880304 20050926 0000A0195139 1
BIB 3 5 A0195139 2
REACTION (50-SN-114(P,X)50-SN-113,,TTY,,,EXP) A0195139 3
DECAY-DATA (50-SN-113-G,115.D,DG,391.7,0.642) A0195139 4
DECAY DATA WERE EXTRACTED FROM THE PAPER OF A0195139 5
P.P.DMITRIEV ET AL. SEE 'REL-REF'. A0195139 6
REL-REF (R,A0168001,P.P.DMITRIEV+,J,YK,,(5),43,81) A0195139 7
ENDBIB 5 A0195139 8
NOCOMMON 0 0 A0195139 9
DATA 2 1 A0195139 10
EN DATA A0195139 11
MEV NUC/PART A0195139 12
22. 1.1E-3 A0195139 13
ENDDATA 3 A0195139 14
ENDSUBENT 13 A019513999999
ENDENTRY 2 A019599999999
ENTRY A0820 20090203 20090508 20090417 A065A0820000 1
SUBENT A0820001 20090203 20090508 20090417 A065A0820001 1
BIB 11 47 A0820001 2
TITLE Investigation of spallation reactions on Sn-120 and A0820001 3
(d,xn), (d,pxn), (p,xn) and (p,pxn) reactions on A0820001 4
enriched tin isotopes. A0820001 5
AUTHOR (A.R.Balabekyan, A.S.Danagulyan, J.R.Drnoyan, A0820001 6
N.A.Demekhina, J.Adam, V.G.Kalinnikov, M.I.Krivopustov,A0820001 7
V.S.Pronskikh, V.I.Stegailov, A.A.Solnyshkin, A0820001 8
P.Chaloun, V.M.Tsoupko-Sitnikov, G.Musulmanbekov) A0820001 9
INSTITUTE (4ARMJSU) A0820001 10
(4ARMJER) A0820001 11
(3CZRUJF) A0820001 12
(4ZZZDUB) A0820001 13
REFERENCE (J,YF,68,195,2005) A0820001 14
(J,PAN,68,171,2005) English translation A0820001 15
(C,2003MOSCOW,,162,2003) It is A0593 and preliminary A0820001 16
results on (d,xn) and (d,pxn) on tin isotopes at A0820001 17
the 3.65 GeV/nucleons. A0820001 18
SAMPLE Metallic foils, three layers of them for Sn-118,120,124A0820001 19
and one layer for Sn-112, isotopically composition is A0820001 20
Sn-112, thickness 0.378 g/cm**2, enrichment 92.6%, A0820001 21
weight 2.658 g A0820001 22
Sn-118, thickness 0.201 g/cm**2, enrichment 98.7%, A0820001 23
weight 0.805 g A0820001 24
Sn-120, thickness 0.198 g.cm**2, enrichment 99.6%, A0820001 25
weight 0.791 g A0820001 26
Sn-124, thickness 0.204 g/cm**2, enrichment 95.9%, A0820001 27
weight 0.816 g A0820001 28
DETECTOR (HPGE) A0820001 29
FACILITY (SYNCY,4ZZZDUB) A0820001 30
METHOD (SITA) A0820001 31
(GSPEC) A0820001 32
ERR-ANALYS (ERR-T).The values quoted in table 2 and table3 as the A0820001 33
errors in the respective quantities were obtained as A0820001 34
the largest deviation of the results of various A0820001 35
measurements from the averaged cross section value A0820001 36
There errors include statistical uncertainties in A0820001 37
determining the detector efficiencies, the numbers of A0820001 38
particles in a beam and the number of nuclei in a A0820001 39
target. A0820001 40
(MONIT-ERR).The uncertainty is monitor reaction is A0820001 41
reported by authors. A0820001 42
HISTORY (20090203C) A0820001 43
STATUS (TABLE) Table 2 and table3 A0820001 44
The letter was send to Dr.A.R.Balabekyan. Compiler A0820001 45
found the difference in data,reported in old paper A0820001 46
A0593013 and present paper. The answer was received A0820001 47
from Dr.A.R.Balabekyan-the value reported in A0593013 A0820001 48
is wrong.See corrected A05930013. A0820001 49
ENDBIB 47 A0820001 50
COMMON 1 3 A0820001 51
EN A0820001 52
MEV/A A0820001 53
3.65 A0820001 54
ENDCOMMON 3 A0820001 55
ENDSUBENT 54 A082000199999
SUBENT A0820044 20090203 20090508 20090417 A065A0820044 1
BIB 3 3 A0820044 2
REACTION (50-SN-118(P,X)50-SN-113-G,CUM,SIG) table 3 A0820044 3
MONITOR ((MONIT)13-AL-27(P,N+3P)11-NA-24,,SIG) A0820044 4
MONIT-REF (,R.Michel+,J,NIM/B,103,183,1995) A0820044 5
ENDBIB 3 A0820044 6
COMMON 2 3 A0820044 7
MONIT MONIT-ERR A0820044 8
MB MB A0820044 9
10.6 0.8 A0820044 10
ENDCOMMON 3 A0820044 11
DATA 2 1 A0820044 12
DATA ERR-T A0820044 13
MB MB A0820044 14
15.6 1.1 A0820044 15
ENDDATA 3 A0820044 16
ENDSUBENT 15 A082004499999
SUBENT A0820046 20090203 20090508 20090417 A065A0820046 1
BIB 3 3 A0820046 2
REACTION (50-SN-120(P,X)50-SN-113-G,CUM,SIG) table 3 A0820046 3
MONITOR ((MONIT)13-AL-27(P,N+3P)11-NA-24,,SIG) A0820046 4
MONIT-REF (,R.Michel+,J,NIM/B,103,183,1995) A0820046 5
ENDBIB 3 A0820046 6
COMMON 2 3 A0820046 7
MONIT MONIT-ERR A0820046 8
MB MB A0820046 9
10.6 0.8 A0820046 10
ENDCOMMON 3 A0820046 11
DATA 2 1 A0820046 12
DATA ERR-T A0820046 13
MB MB A0820046 14
7.8 0.3 A0820046 15
ENDDATA 3 A0820046 16
ENDSUBENT 15 A082004699999
SUBENT A0820049 20090203 20090508 20090417 A065A0820049 1
BIB 3 3 A0820049 2
REACTION (50-SN-124(P,X)50-SN-113-G,CUM,SIG) table 3 A0820049 3
MONITOR ((MONIT)13-AL-27(P,N+3P)11-NA-24,,SIG) A0820049 4
MONIT-REF (,R.Michel+,J,NIM/B,103,183,1995) A0820049 5
ENDBIB 3 A0820049 6
COMMON 2 3 A0820049 7
MONIT MONIT-ERR A0820049 8
MB MB A0820049 9
10.6 0.8 A0820049 10
ENDCOMMON 3 A0820049 11
DATA 2 1 A0820049 12
DATA ERR-T A0820049 13
MB MB A0820049 14
2.7 0.1 A0820049 15
ENDDATA 3 A0820049 16
ENDSUBENT 15 A082004999999
ENDENTRY 4 A082099999999
ENTRY D0507 20090514 20090724 20090721 D067D0507000 1
SUBENT D0507001 20090514 20090724 20090721 D067D0507001 1
BIB 14 59 D0507001 2
TITLE Excitation functions of the proton induced nuclear D0507001 3
reactions on natSn up to 40 MeV D0507001 4
AUTHOR (M.U.Khandaker,K.Kim,K.-S.Kim,M.Lee,Y.S.Lee,G.Kim, D0507001 5
Y.-S.Cho,Y.-O.Lee) D0507001 6
INSTITUTE (3KORKNU,3KORKAE) D0507001 7
REFERENCE (J,NIM/B,267,23,2009) D0507001 8
(C,2008INTLAK,,(FP275),2008) D0507001 9
M.U.Khandaker+, D0507001 10
111In and 117mSn production reported in NIM/B data D0507001 11
(J,KPS,53,1181,2008) D0507001 12
M.U.Khandaker+, preliminary results D0507001 13
FACILITY (CYCLO,3KORKRM) MC50 cyclotron of the Korea Institute D0507001 14
of Radiological and Medical Sciences (KIRAMS). D0507001 15
SAMPLE A high-purity (>99.99 %) Sn foil (50-mu-m thick) D0507001 16
with a natural isotopic composition (112Sn (0.97%), D0507001 17
114Sn (0.65%), 115Sn (0.34 %), 116Sn (14.53%), D0507001 18
117Sn (7.68%), 118Sn (24.23%), 119Sn (8.59%), D0507001 19
120Sn (32.59%), 122Sn (4.63%) and 124Sn (5.79%)) was D0507001 20
used as the target for irradiation. Monitor foils of D0507001 21
Cu (> 99.98% purity and 50-mu-m thickness)and D0507001 22
Al (99.999% purity and 100-mu-m thick thickness) with D0507001 23
known cross-sections were also included in the stack. D0507001 24
The aluminum and the copper foils were used to monitor D0507001 25
the beam intensity and to degrade the beam energy, D0507001 26
respectively. D0507001 27
MONITOR (29-CU-0(P,X)30-ZN-62,,SIG) D0507001 28
(29-CU-0(P,X)30-ZN-65,,SIG) D0507001 29
(13-AL-27(P,X)11-NA-24,,SIG) D0507001 30
(13-AL-27(P,X)11-NA-22,,SIG) The monitor foils were D0507001 31
considered to have been irradiated simultaneously and D0507001 32
were measured with the same detector and in a D0507001 33
rcompaable geometry as the tin target. D0507001 34
DECAY-MON (30-ZN-62,9.186HR,DG,548.35,0.152,DG,596.7,0.257) D0507001 35
(11-NA-24,14.96HR,DG,1368.59,1.) D0507001 36
(11-NA-22,2.6YR,DG,1274.53,0.9994) D0507001 37
MONIT-REF (,F.TARKANYI+,R,IAEA-TECDOC-1211,2001) Chapter 4 D0507001 38
METHOD (ACTIV,STTA,EXTB,GSPEC) Each sample was recounted D0507001 39
5-6 times to avoid disturbances caused by overlapping D0507001 40
gamma-lines from undesired sources and to more D0507001 41
accurately evaluate the longer-lived radioisotopes. D0507001 42
DETECTOR (HPGE) a high-purity germanium (HPGe) gamma-ray D0507001 43
spectrometer. The HPGe-detector (EG&G Ortec.) was D0507001 44
coupled to a 4096 multi-channel analyzer (MCA) D0507001 45
with the associated electronics to determine D0507001 46
the photo peak area of the gamma-ray spectrum. D0507001 47
ERR-ANALYS (ERR-T) The main sources of total uncetainty are: D0507001 48
(ERR-1) uncertainty in the monitor cross-section ~ 7%; D0507001 49
(ERR-2) Error due to the detection efficiency D0507001 50
estimation ~ 4%; D0507001 51
(ERR-3) Error due to the sample thickness ~ 1.5%; D0507001 52
* Statistical error 0.5-10%. D0507001 53
(EN-ERR) The possible uncertainty of a point in the D0507001 54
excitation function ranged from +- 0.3 up to +-1.1 MeV D0507001 55
STATUS (TABLE) tbl. from ref. D0507001 56
(APRVD) Entry approved by Drs. G.Kim and M.U.Khandaker D0507001 57
HISTORY (20080823C) D0507001 58
(20090205A) SD. Ref. on final publ. added, new subents D0507001 59
were added according to final publication. D0507001 60
(20090514A) On. REFERENCE: 2008INTLAK added D0507001 61
ENDBIB 59 D0507001 62
COMMON 3 3 D0507001 63
ERR-1 ERR-2 ERR-3 D0507001 64
PER-CENT PER-CENT PER-CENT D0507001 65
7.0 4.0 1.5 D0507001 66
ENDCOMMON 3 D0507001 67
ENDSUBENT 66 D050700199999
SUBENT D0507003 20081209 20090416 20090407 D065D0507003 1
BIB 2 2 D0507003 2
REACTION (50-SN-0(P,X)50-SN-113,,SIG) D0507003 3
DECAY-DATA (50-SN-113,115.1D,DG,254.5,0.0207,DG,391.71,0.6417) D0507003 4
ENDBIB 2 D0507003 5
NOCOMMON 0 0 D0507003 6
DATA 4 16 D0507003 7
EN | EN-ERR | DATA | ERR-T | D0507003 8
MEV | MEV | MB | MB | D0507003 9
10.17 | 1 | 1.39 | 0.65 | D0507003 10
11.97 | 1 | 1.76 | 0.92 | D0507003 11
15.45 | 0.9 | 2.67 | 1.57 | D0507003 12
16.83 | 0.8 | 3.42 | 1.17 | D0507003 13
19.64 | 0.8 | 4.49 | 1.35 | D0507003 14
22.19 | 0.7 | 4.49 | 1.5 | D0507003 15
23.25 | 0.7 | 5.71 | 1.74 | D0507003 16
25.53 | 0.6 | 5.45 | 1.43 | D0507003 17
26.49 | 0.6 | 5.98 | 2.44 | D0507003 18
28.55 | 0.5 | 5.71 | 3.23 | D0507003 19
30.52 | 0.5 | 5.45 | 2.28 | D0507003 20
32.4 | 0.4 | 5.29 | 1.6 | D0507003 21
34.17 | 0.4 | 5.77 | 2.12 | D0507003 22
35.89 | 0.3 | 8.65 | 2.54 | D0507003 23
37.56 | 0.3 | 10.68 | 2.53 | D0507003 24
39.18 | 0.3 | 20.5 | 2.92 | D0507003 25
ENDDATA 18 D0507003 26
ENDSUBENT 25 D050700399999
SUBENT D0507021 20081209 20090416 20090407 D065D0507021 1
BIB 2 2 D0507021 2
REACTION (50-SN-0(P,X)50-SN-113,,TTY,,DT,DERIV) fig.13 D0507021 3
DECAY-DATA (50-SN-113,115.1D,DG,254.5,0.0207,DG,391.71,0.6417) D0507021 4
ENDBIB 2 D0507021 5
NOCOMMON 0 0 D0507021 6
DATA 2 16 D0507021 7
EN DATA D0507021 8
MEV MBQ/MUAHR D0507021 9
10.17 1.0400E-03 D0507021 10
11.97 2.3200E-03 D0507021 11
15.45 6.8200E-03 D0507021 12
16.83 9.1700E-03 D0507021 13
19.64 1.6480E-02 D0507021 14
22.19 2.3710E-02 D0507021 15
23.25 2.7600E-02 D0507021 16
25.53 3.6150E-02 D0507021 17
26.49 4.0260E-02 D0507021 18
28.55 4.9330E-02 D0507021 19
30.52 5.7800E-02 D0507021 20
32.40 6.6050E-02 D0507021 21
34.17 7.4860E-02 D0507021 22
35.89 8.8100E-02 D0507021 23
37.56 0.10 D0507021 24
39.18 0.14 D0507021 25
ENDDATA 18 D0507021 26
ENDSUBENT 25 D050702199999
ENDENTRY 3 D050799999999
ENTRY D4173 20060523 20060720 20060609 D046D4173000 1
SUBENT D4173001 20060523 20060720 20060609 D046D4173001 1
BIB 14 64 D4173001 2
TITLE Experimental study of the excitation functions of D4173001 3
proton induced reactions on natural Sn up to 65 MeV D4173001 4
AUTHOR (A.Hermanne,F.Tarkanyi,F.Ditroi,S.Takacs,R.A.Rebeles, D4173001 5
M.S.Uddin,M.Hagiwara,M.Baba,Yu.Shubin,S.F.Kovalev) D4173001 6
INSTITUTE (2BLGVUB,3HUNDEB,3RUMBBU,2JPNTOH,4RUSFEI) D4173001 7
REFERENCE (J,NIM/B,247,180,2006) D4173001 8
(C,2004SANTA,2,1662,2004) Preliminary data. D4173001 9
FACILITY (CYCLO,2BLGVUB) D4173001 10
(CYCLO,2JPNTOH) D4173001 11
SAMPLE Natural high purity (>99%) Sn foils from Goodfellow. D4173001 12
Thicknesses: 55.39 micron in Brussels, D4173001 13
15 micron in Sendai. D4173001 14
METHOD (EXTB,STTA,ACTIV,GSPEC) D4173001 15
Three stacks were irradiated. D4173001 16
The energies of the proton beams: 32 MeV (Brussels) D4173001 17
and 70 MeV (two stacks, Sendai), D4173001 18
the beam intensity: 200 nA, D4173001 19
the irradiation times: 30-60 min. D4173001 20
Faraday-cup like or isolated target holder were used. D4173001 21
Nondestructive measurement without chemical separation.D4173001 22
Measurements were repeated several times for eight D4173001 23
weeks after the end of bombardment. D4173001 24
Stopping and energy degradation were calculated using D4173001 25
the Andersen-Ziegler polynomial approximation. D4173001 26
DECAY-DATA Decay data were taken from NuDat database. D4173001 27
DETECTOR (HPGE) D4173001 28
MONITOR (13-AL-27(P,X)11-NA-22,,SIG) D4173001 29
(13-AL-27(P,X)11-NA-24,,SIG) D4173001 30
(22-TI-0(P,X)23-V-48,,SIG) D4173001 31
(29-CU-0(P,X)27-CO-56,,SIG) D4173001 32
(29-CU-0(P,X)30-ZN-62,,SIG) D4173001 33
(29-CU-0(P,X)30-ZN-65,,SIG) D4173001 34
Thicknesses of monitor foils: D4173001 35
99.21 micron Al and 25.77 and 12 micron Ti in Brussels,D4173001 36
500 and 1000 micron Al and 54 micron Cu in Sendai. D4173001 37
MONIT-REF (,F.Tarkanyi+,R,IAEA-TECDOC-1211,2001) Chapter 4 D4173001 38
(D4106001,S.Takacs+,J,NIM/B,188,106,2002) D4173001 39
ERR-ANALYS (EN-ERR) Taking into account the cumulative effects of D4173001 40
possible incident energy variation and thickness of D4173001 41
the different targets, the uncertainty of the median D4173001 42
energy in the last foil is 2 MeV in Brussels D4173001 43
and 5 MeV in Sendai. D4173001 44
(ERR-T) The following individual uncertainties are D4173001 45
included in the propagated error calculation: D4173001 46
* the number of target nuclei including D4173001 47
non-uniformity (3%), D4173001 48
* incident particle intensity (5%), D4173001 49
* detection efficiency (5%), D4173001 50
* determination of the peak areas D4173001 51
including statistical errors (1-5%) and D4173001 52
* absolute abundance of the used gamma-rays (1-5%). D4173001 53
The total resulting uncertainty was obtained by D4173001 54
quadratic summation of the contributing sources. D4173001 55
The strongly non-linear effect of the possible D4173001 56
uncertainty of the half-lives was not taken into D4173001 57
account. D4173001 58
ADD-RES (COMP) The measured experimental data were compared to D4173001 59
those found in the literature. D4173001 60
(THEO) The measured experimental data were compared to D4173001 61
and analyzed with theoretical calculations based on D4173001 62
the model code ALICE-IPPE. D4173001 63
(TTY-C) On the basis of the new experimental cross D4173001 64
sections integral yields were calculated. D4173001 65
HISTORY (20060523C) KB D4173001 66
ENDBIB 64 D4173001 67
NOCOMMON 0 0 D4173001 68
ENDSUBENT 67 D417300199999
SUBENT D4173006 20060523 20060720 20060609 D046D4173006 1
BIB 3 14 D4173006 2
REACTION 1(50-SN-0(P,X)50-SN-117-M,,SIG) D4173006 3
The text of the publication says that contribution D4173006 4
from 117Sb is excluded but nothing is said about 117In.D4173006 5
2(50-SN-0(P,X)50-SN-113-G,CUM,SIG) D4173006 6
Includes contribution from 113Sb after its 100% decay D4173006 7
and from the metastable state 113mSn which decays D4173006 8
with 91% isomeric transition to the ground state. D4173006 9
DECAY-DATA1(50-SN-117-M,13.6D,DG,158.56,0.863) D4173006 10
Compiler's comment: contradiction between the D4173006 11
text (13.6 d) and Table 1 (14 d) of the ref. D4173006 12
regarding the half-life of 117mSn. D4173006 13
2(50-SN-113-G,115.1D,DG,254.5,0.0207, D4173006 14
DG,391.71,0.6417) D4173006 15
STATUS (TABLE) Data were taken from Table 3 of the ref. D4173006 16
ENDBIB 14 D4173006 17
NOCOMMON 0 0 D4173006 18
DATA 6 44 D4173006 19
EN | EN-ERR | DATA 1 | ERR-T 1 | DATA 2 | ERR-T 2 | D4173006 20
MEV | MEV | MB | MB | MB | MB | D4173006 21
66 | 0.3 | 60.6 | 6.6 | 95.9 | 10.4 | D4173006 22
64.4 | 0.3 | 59.2 | 6.4 | 88.9 | 9.7 | D4173006 23
62.9 | 0.4 | 60.6 | 6.6 | 86.6 | 9.4 | D4173006 24
61 | 0.4 | 64 | 6.9 | 89.4 | 9.7 | D4173006 25
58.1 | 0.5 | 59.1 | 6.4 | 82.1 | 9 | D4173006 26
57.4 | 0.5 | 62 | 6.7 | 86.9 | 9.5 | D4173006 27
55 | 0.7 | 61.6 | 6.7 | 87.7 | 9.6 | D4173006 28
54.4 | 0.7 | 60.7 | 6.6 | 86.1 | 9.5 | D4173006 29
52.5 | 0.9 | 59.1 | 6.4 | 86 | 9.4 | D4173006 30
51.2 | 0.9 | 56 | 6.1 | 81.1 | 8.8 | D4173006 31
50 | 1.1 | 61.2 | 6.6 | 87.3 | 9.5 | D4173006 32
47.3 | 1.4 | 65.8 | 7.1 | 80.2 | 8.8 | D4173006 33
47.1 | 1.2 | 56.8 | 6.1 | 74 | 8.1 | D4173006 34
44.5 | 1.6 | 54.3 | 5.9 | 66.1 | 7.2 | D4173006 35
43.5 | 1.5 | 49.3 | 5.3 | 52.8 | 5.8 | D4173006 36
41.5 | 1.9 | 44.2 | 4.8 | 39.7 | 4.4 | D4173006 37
38.7 | 1.8 | 37.4 | 4 | 16 | 1.8 | D4173006 38
38.3 | 2.2 | 37.6 | 4.1 | 18.3 | 2.1 | D4173006 39
35 | 2.5 | 32.1 | 3.5 | 8.1 | 1 | D4173006 40
34.3 | 2.1 | 27.7 | 3 | 5.9 | 0.6 | D4173006 41
32.2 | 0.2 | 28.4 | 2.3 | 7.8 | 0.6 | D4173006 42
31.6 | 0.2 | 28.3 | 2.3 | 7.1 | 0.6 | D4173006 43
30.6 | 0.3 | 27.8 | 2.2 | 7 | 0.6 | D4173006 44
30.4 | 2.5 | 23.9 | 2.6 | 6.2 | 0.8 | D4173006 45
29.6 | 0.3 | 26.6 | 2.1 | 7.6 | 0.6 | D4173006 46
28.5 | 0.4 | 25.1 | 2 | 7.2 | 0.6 | D4173006 47
27.4 | 0.4 | 22.3 | 1.8 | 7.8 | 0.6 | D4173006 48
26.3 | 0.5 | 21.1 | 1.7 | 7.6 | 0.6 | D4173006 49
25.3 | 0.5 | 18.6 | 1.5 | 7.4 | 0.6 | D4173006 50
24.2 | 0.6 | 16 | 1.3 | 7 | 0.6 | D4173006 51
23 | 0.6 | 13.5 | 1.1 | 6.6 | 0.5 | D4173006 52
21.8 | 0.7 | 11.1 | 0.9 | 6.1 | 0.5 | D4173006 53
20.6 | 0.7 | 8.8 | 0.7 | 5.2 | 0.4 | D4173006 54
19.3 | 0.8 | 6.9 | 0.6 | 4.4 | 0.4 | D4173006 55
17.9 | 0.8 | 5.2 | 0.4 | 2.9 | 0.2 | D4173006 56
16.5 | 0.9 | 3.3 | 0.3 | 1.3 | 0.1 | D4173006 57
14.9 | 0.9 | 2.1 | 0.2 | 0.2 | 0.02 | D4173006 58
13.2 | 1 | 1.4 | 0.1 | 0.1 | 0.01 | D4173006 59
11.4 | 1 | 0.8 | 0.1 | 0.1 | 0.01 | D4173006 60
10.2 | 1.1 | 0.6 | 0.05 | 0.3 | 0.03 | D4173006 61
8.8 | 1.3 | 0.4 | 0.03 | 0.4 | 0.03 | D4173006 62
7.4 | 1.5 | 0.2 | 0.02 | 0.2 | 0.02 | D4173006 63
5.6 | 1.7 | 0.2 | 0.02 |  |  | D4173006 64
3.2 | 2 | 2.1 | 0.2 | 0.1 | 0.01 | D4173006 65
ENDDATA 46 D4173006 66
ENDSUBENT 65 D417300699999
ENDENTRY 2 D417399999999
ENDREQUEST 1 Z999999999999

## Sheet1
TENDL 2010 |  | 112Sn | 114Sn | 115Sn | 116Sn | 117Sn | 118Sn | 119Sn | 120Sn | 122Sn | 124Sn
|  | 0.0097 | 0.0065 | 0.0034 | 0.1453 | 0.0768 | 0.2423 | 0.0859 | 0.3259 | 0.0463 | 0.0579
| # p + 112Sn: |  |  |  |  | # p + 114Sn: |  |  |  |  | # p + 115Sn: | # p + 116Sn: | # p + 117Sn: | # p + 118Sn: | # p + 119Sn: | # p + 120Sn: | # p + 122Sn: | # p + 124Sn:

## 117mSn-theory
TENDL 2010 |  | 112Sn | 114Sn | 115Sn | 116Sn | 117Sn | 118Sn | 119Sn | 120Sn | 122Sn | 124Sn
|  | 0.0097 | 0.0065 | 0.0034 | 0.1453 | 0.0768 | 0.2423 | 0.0859 | 0.3259 | 0.0463 | 0.0579
| # p + 112Sn: |  |  |  |  | # p + 114Sn: |  |  |  |  | # p + 115Sn: | # p + 116Sn: | # p + 117Sn: Production of 117Sn - Level 2 |  |  | # p + 118Sn: Production of 117Sn - Level 2 |  |  | # p + 119Sn: Production of 117Sn - Level 2 |  |  | # p + 120Sn: Production of 117Sn - Level 2 |  |  | # p + 122Sn: Production of 117Sn - Level 2 |  |  | # p + 124Sn: Production of 117Sn - Level 2
[13 empty] | # Q-value = -0.31458 |  |  | # Q-value = -7.41744 |  |  | # Q-value = -7.64382 |  |  | # Q-value = -16.75185 |  |  | # Q-value = -31.73537 |  |  | # Q-value = -46.16882
[13 empty] | # E-threshold= 0.31729 |  |  | # E-threshold= 7.48081 |  |  | # E-threshold= 7.70857 |  |  | # E-threshold= 16.89258 |  |  | # E-threshold= 31.99760 |  |  | # E-threshold= 46.54414
[13 empty] | # # energies = 45 |  |  | # # energies = 45 |  |  | # # energies = 45 |  |  | # # energies = 45 |  |  | # # energies = 45 |  |  | # # energies = 45
[13 empty] | # E | xs | Branching | # E | xs | Branching | # E | xs | Branching | # E | xs | Branching | # E | xs | Branching | # E | xs | Branching | # E | xs
[13 empty] | 1 | 0 | 0 | 1 | 0 | 0 | 1 | 0 | 0 | 1 | 0 | 0 | 1 | 0 | 0 | 1 | 0 | 0 | 1 | 0
[13 empty] | 2 | 4.5036e-06 | 0.28145 | 2 | 0 | 0 | 2 | 0 | 0 | 2 | 0 | 0 | 2 | 0 | 0 | 2 | 0 | 0 | 2 | 3.4588e-07
[13 empty] | 3 | 4.7302e-06 | 0.08909 | 3 | 0 | 0 | 3 | 0 | 0 | 3 | 0 | 0 | 3 | 0 | 0 | 3 | 0 | 0 | 3 | 3.6328e-07
[13 empty] | 4 | 4.4863e-05 | 0.01474 | 4 | 0 | 0 | 4 | 0 | 0 | 4 | 0 | 0 | 4 | 0 | 0 | 4 | 0 | 0 | 4 | 3.4455e-06
[13 empty] | 5 | 0.0011382 | 0.01873 | 5 | 0 | 0 | 5 | 0 | 0 | 5 | 0 | 0 | 5 | 0 | 0 | 5 | 0 | 0 | 5 | 8.7412e-05
[13 empty] | 6 | 0.015885 | 0.03484 | 6 | 0 | 0 | 6 | 0 | 0 | 6 | 0 | 0 | 6 | 0 | 0 | 6 | 0 | 0 | 6 | 0.00122
[13 empty] | 7 | 0.093724 | 0.06006 | 7 | 0 | 0 | 7 | 0 | 0 | 7 | 0 | 0 | 7 | 0 | 0 | 7 | 0 | 0 | 7 | 0.007198
[13 empty] | 8 | 0.29316 | 0.08437 | 8 | 0 | 0 | 8 | 0 | 0 | 8 | 0 | 0 | 8 | 0 | 0 | 8 | 0 | 0 | 8 | 0.022515
[13 empty] | 9 | 0.71232 | 0.1061 | 9 | 6.6526e-14 | 0.00249 | 9 | 0 | 0 | 9 | 0 | 0 | 9 | 0 | 0 | 9 | 0 | 0 | 9 | 0.054706
[13 empty] | 10 | 1.603 | 0.13126 | 10 | 5.7486e-07 | 0.21119 | 10 | 7.8871e-13 | 0.0123 | 10 | 0 | 0 | 10 | 0 | 0 | 10 | 0 | 0 | 10 | 0.12311
[13 empty] | 11 | 3.3031 | 0.1623 | 11 | 0.00011457 | 0.23674 | 11 | 1.933e-09 | 0.05832 | 11 | 0 | 0 | 11 | 0 | 0 | 11 | 0 | 0 | 11 | 0.2537
[13 empty] | 12 | 6.0886 | 0.198 | 12 | 0.0024572 | 0.06716 | 12 | 1.7957e-07 | 0.12466 | 12 | 0 | 0 | 12 | 0 | 0 | 12 | 0 | 0 | 12 | 0.4682
[13 empty] | 13 | 10.0049 | 0.23596 | 13 | 0.059684 | 0.22175 | 13 | 4.8153e-06 | 0.18025 | 13 | 0 | 0 | 13 | 0 | 0 | 13 | 0 | 0 | 13 | 0.78284
[13 empty] | 14 | 14.7776 | 0.273 | 14 | 0.34308 | 0.31147 | 14 | 7.6546e-05 | 0.14585 | 14 | 0 | 0 | 14 | 0 | 0 | 14 | 0 | 0 | 14 | 1.2181
[13 empty] | 15 | 19.9463 | 0.30715 | 15 | 1.0053 | 0.29884 | 15 | 0.00081984 | 0.13895 | 15 | 0 | 0 | 15 | 0 | 0 | 15 | 0 | 0 | 15 | 1.7755
[13 empty] | 16 | 25.2198 | 0.3385 | 16 | 2.2904 | 0.29327 | 16 | 0.0056246 | 0.16367 | 16 | 0 | 0 | 16 | 0 | 0 | 16 | 0 | 0 | 16 | 2.4923
[13 empty] | 17 | 30.48 | 0.36793 | 17 | 4.5391 | 0.30398 | 17 | 0.024083 | 0.20535 | 17 | 0 | 0 | 17 | 0 | 0 | 17 | 0 | 0 | 17 | 3.4428
[13 empty] | 18 | 35.6122 | 0.39498 | 18 | 8.0899 | 0.32959 | 18 | 0.07121 | 0.25376 | 18 | 0 | 0 | 18 | 0 | 0 | 18 | 0 | 0 | 18 | 4.7013
[13 empty] | 19 | 40.3884 | 0.41993 | 19 | 12.9294 | 0.35565 | 19 | 0.16428 | 0.29832 | 19 | 3.611e-12 | 0.09032 | 19 | 0 | 0 | 19 | 0 | 0 | 19 | 6.2487
[13 empty] | 20 | 44.5428 | 0.4417 | 20 | 19.564 | 0.38681 | 20 | 0.36182 | 0.3602 | 20 | 4.0288e-08 | 0.21214 | 20 | 0 | 0 | 20 | 0 | 0 | 20 | 8.1923
[13 empty] | 22 | 50.6636 | 0.47917 | 22 | 37.4416 | 0.43996 | 22 | 1.8805 | 0.47789 | 22 | 0.0005509 | 0.42371 | 22 | 0 | 0 | 22 | 0 | 0 | 22 | 13.1248
[13 empty] | 24 | 54.2553 | 0.50739 | 24 | 61.2242 | 0.49248 | 24 | 7.1417 | 0.5139 | 24 | 0.040197 | 0.51513 | 24 | 0 | 0 | 24 | 0 | 0 | 24 | 19.628
[13 empty] | 26 | 56.2786 | 0.52763 | 26 | 85.3288 | 0.53488 | 26 | 16.6044 | 0.52059 | 26 | 0.26982 | 0.5522 | 26 | 0 | 0 | 26 | 0 | 0 | 26 | 26.5116
[13 empty] | 28 | 57.6412 | 0.54306 | 28 | 106.902 | 0.56996 | 28 | 31.4512 | 0.54813 | 28 | 0.72154 | 0.58129 | 28 | 0 | 0 | 28 | 0 | 0 | 28 | 33.266
[13 empty] | 30 | 58.2081 | 0.55517 | 30 | 124.831 | 0.5934 | 30 | 51.2547 | 0.57568 | 30 | 1.3895 | 0.61239 | 30 | 0 | 0 | 30 | 0 | 0 | 30 | 39.5725
[13 empty] | 35 | 56.2235 | 0.57305 | 35 | 149.201 | 0.63413 | 35 | 103.98 | 0.62681 | 35 | 9.1269 | 0.66186 | 35 | 4.3714e-11 | 0.3297 | 35 | 0 | 0 | 35 | 52.3757
[13 empty] | 40 | 53.2189 | 0.58007 | 40 | 156.545 | 0.65335 | 40 | 134.257 | 0.64896 | 40 | 39.9836 | 0.68514 | 40 | 0.0051052 | 0.64712 | 40 | 0 | 0 | 40 | 66.5816
[13 empty] | 45 | 50.1001 | 0.58914 | 45 | 157.455 | 0.66668 | 45 | 146.851 | 0.65808 | 45 | 86.229 | 0.71441 | 45 | 0.3309 | 0.68922 | 45 | 0 | 0 | 45 | 82.7309
[13 empty] | 50 | 46.111 | 0.60102 | 50 | 151.135 | 0.67523 | 50 | 146.051 | 0.65346 | 50 | 121.077 | 0.73442 | 50 | 1.75 | 0.72854 | 50 | 5.4106e-12 | 0.42371 | 50 | 92.2471
[13 empty] | 55 | 44.6714 | 0.59254 | 55 | 147.919 | 0.67727 | 55 | 144.431 | 0.65652 | 55 | 134.672 | 0.73956 | 55 | 7.3292 | 0.73099 | 55 | 0.00023051 | 0.70218 | 55 | 95.9071
[13 empty] | 60 | 39.3595 | 0.60054 | 60 | 140.988 | 0.67941 | 60 | 140.154 | 0.65202 | 60 | 136.109 | 0.73243 | 60 | 23.609 | 0.74559 | 60 | 0.051456 | 0.71523 | 60 | 94.6774
[13 empty] | 65 | 36.3754 | 0.58534 | 65 | 131.076 | 0.68196 | 65 | 135.457 | 0.65027 | 65 | 137.074 | 0.73157 | 65 | 45.6079 | 0.75306 | 65 | 0.52298 | 0.74863 | 65 | 93.0034
[13 empty] | 70 | 33.2626 | 0.59753 | 70 | 124.286 | 0.67584 | 70 | 132.789 | 0.64973 | 70 | 130.681 | 0.7233 | 70 | 63.7484 | 0.76103 | 70 | 2.0155 | 0.76529 | 70 | 89.7328
[13 empty] | 75 | 30.1378 | 0.58772 | 75 | 118.766 | 0.68073 | 75 | 126.409 | 0.6421 | 75 | 129.61 | 0.72535 | 75 | 73.3493 | 0.7558 | 75 | 6.3461 | 0.77844 | 75 | 87.9535
[13 empty] | 80 | 27.3745 | 0.59298 | 80 | 111.411 | 0.67287 | 80 | 117.046 | 0.63368 | 80 | 128.255 | 0.72489 | 80 | 77.0268 | 0.75212 | 80 | 15.8096 | 0.78218 | 80 | 85.4315
[13 empty] | 90 | 20.7139 | 0.53355 | 90 | 77.6339 | 0.5178 | 90 | 82.4518 | 0.48372 | 90 | 122.849 | 0.72335 | 90 | 79.2383 | 0.7367 | 90 | 39.5102 | 0.78903 | 90 | 73.477
[13 empty] | 100 | 17.6326 | 0.53482 | 100 | 69.094 | 0.51341 | 100 | 76.5435 | 0.48158 | 100 | 116.388 | 0.72303 | 100 | 78.3555 | 0.73199 | 100 | 51.6067 | 0.78939 | 100 | 69.2175
[13 empty] | 110 | 14.117 | 0.52636 | 110 | 68.4738 | 0.56567 | 110 | 76.3581 | 0.5213 | 110 | 104.474 | 0.70829 | 110 | 68.0805 | 0.68181 | 110 | 48.0453 | 0.6529 | 110 | 64.2166
[13 empty] | 120 | 10.8823 | 0.50263 | 120 | 63.6549 | 0.56681 | 120 | 71.2759 | 0.51196 | 120 | 92.7022 | 0.63677 | 120 | 64.1276 | 0.6396 | 120 | 46.0486 | 0.64657 | 120 | 58.2289
[13 empty] | 130 | 7.7272 | 0.47903 | 130 | 57.4394 | 0.56399 | 130 | 63.9354 | 0.5127 | 130 | 76.3981 | 0.61118 | 130 | 64.7239 | 0.64932 | 130 | 44.1317 | 0.64128 | 130 | 50.4531
[13 empty] | 140 | 7.8398 | 0.56201 | 140 | 55.4538 | 0.57056 | 140 | 61.2268 | 0.51651 | 140 | 81.8823 | 0.64796 | 140 | 57.3219 | 0.63332 | 140 | 39.1011 | 0.54077 | 140 | 50.9013
[13 empty] | 150 | 6.9027 | 0.58082 | 150 | 46.3627 | 0.56331 | 150 | 48.7672 | 0.49742 | 150 | 68.0373 | 0.62193 | 150 | 47.4774 | 0.55849 | 150 | 36.662 | 0.56516 | 150 | 42.4472
[13 empty] | 160 | 4.7055 | 0.55089 | 160 | 45.421 | 0.56537 | 160 | 49.6289 | 0.50546 | 160 | 62.5897 | 0.61969 | 160 | 51.8654 | 0.58095 | 160 | 36.884 | 0.5655 | 160 | 40.565
[13 empty] | 180 | 3.6338 | 0.57468 | 180 | 36.6147 | 0.58649 | 180 | 49.7677 | 0.55242 | 180 | 58.3535 | 0.58009 | 180 | 43.3825 | 0.57317 | 180 | 32.7078 | 0.56968 | 180 | 36.3457
[13 empty] | 200 | 3.1454 | 0.63196 | 200 | 35.1593 | 0.59677 | 200 | 36.602 | 0.55346 | 200 | 43.6635 | 0.57691 | 200 | 44.1084 | 0.57615 | 200 | 33.0525 | 0.55965 | 200 | 30.0907

## 117mSn
REQUEST 10843001 20091027 3 120205 0 0 0
ENTRY A0195 860325 20050926 0000A0195000 1
SUBENT A0195001 860325 20050926 0000A0195001 1
BIB 8 12 A0195001 2
TITLE SYSTEMATICS OF NUCLEAR REACTION YIELDS FOR THICK A0195001 3
TARGET AT 22 MEV PROTON ENERGY. A0195001 4
AUTHOR (P.P.DMITRIEV) A0195001 5
INSTITUTE (4CCPFEI) A0195001 6
REFERENCE (J,YK,,(2),57,83) A0195001 7
METHOD (EXTB,STTA) A0195001 8
FACILITY (CYCLO,4CCPFEI) A0195001 9
DETECTOR (GELI) A0195001 10
HISTORY (831005C) A0195001 11
(860103U) A0195001 12
(860320U) A0195001 13
(870427A). ACCORDING TO MEMO CP-D/161. A0195001 14
ENDBIB 12 A0195001 15
NOCOMMON 0 0 A0195001 16
ENDSUBENT 15 A019500199999
SUBENT A0195120 880304 20050926 0000A0195120 1
BIB 2 3 A0195120 2
REACTION (50-SN-118(P,N+P)50-SN-117-M,,TTY,,,EXP) A0195120 3
DECAY-DATA (50-SN-117-M,14.0D,DG,158.6,0.87) A0195120 4
THIS DECAY DATA WERE RECEIVED FROM THE AUTHORS. A0195120 5
ENDBIB 3 A0195120 6
NOCOMMON 0 0 A0195120 7
DATA 2 1 A0195120 8
EN DATA A0195120 9
MEV NUC/PART A0195120 10
22. 0.064E-3 A0195120 11
ENDDATA 3 A0195120 12
ENDSUBENT 11 A019512099999
ENDENTRY 2 A019599999999
ENTRY A0820 20090203 20090508 20090417 A065A0820000 1
SUBENT A0820001 20090203 20090508 20090417 A065A0820001 1
BIB 11 47 A0820001 2
TITLE Investigation of spallation reactions on Sn-120 and A0820001 3
(d,xn), (d,pxn), (p,xn) and (p,pxn) reactions on A0820001 4
enriched tin isotopes. A0820001 5
AUTHOR (A.R.Balabekyan, A.S.Danagulyan, J.R.Drnoyan, A0820001 6
N.A.Demekhina, J.Adam, V.G.Kalinnikov, M.I.Krivopustov,A0820001 7
V.S.Pronskikh, V.I.Stegailov, A.A.Solnyshkin, A0820001 8
P.Chaloun, V.M.Tsoupko-Sitnikov, G.Musulmanbekov) A0820001 9
INSTITUTE (4ARMJSU) A0820001 10
(4ARMJER) A0820001 11
(3CZRUJF) A0820001 12
(4ZZZDUB) A0820001 13
REFERENCE (J,YF,68,195,2005) A0820001 14
(J,PAN,68,171,2005) English translation A0820001 15
(C,2003MOSCOW,,162,2003) It is A0593 and preliminary A0820001 16
results on (d,xn) and (d,pxn) on tin isotopes at A0820001 17
the 3.65 GeV/nucleons. A0820001 18
SAMPLE Metallic foils, three layers of them for Sn-118,120,124A0820001 19
and one layer for Sn-112, isotopically composition is A0820001 20
Sn-112, thickness 0.378 g/cm**2, enrichment 92.6%, A0820001 21
weight 2.658 g A0820001 22
Sn-118, thickness 0.201 g/cm**2, enrichment 98.7%, A0820001 23
weight 0.805 g A0820001 24
Sn-120, thickness 0.198 g.cm**2, enrichment 99.6%, A0820001 25
weight 0.791 g A0820001 26
Sn-124, thickness 0.204 g/cm**2, enrichment 95.9%, A0820001 27
weight 0.816 g A0820001 28
DETECTOR (HPGE) A0820001 29
FACILITY (SYNCY,4ZZZDUB) A0820001 30
METHOD (SITA) A0820001 31
(GSPEC) A0820001 32
ERR-ANALYS (ERR-T).The values quoted in table 2 and table3 as the A0820001 33
errors in the respective quantities were obtained as A0820001 34
the largest deviation of the results of various A0820001 35
measurements from the averaged cross section value A0820001 36
There errors include statistical uncertainties in A0820001 37
determining the detector efficiencies, the numbers of A0820001 38
particles in a beam and the number of nuclei in a A0820001 39
target. A0820001 40
(MONIT-ERR).The uncertainty is monitor reaction is A0820001 41
reported by authors. A0820001 42
HISTORY (20090203C) A0820001 43
STATUS (TABLE) Table 2 and table3 A0820001 44
The letter was send to Dr.A.R.Balabekyan. Compiler A0820001 45
found the difference in data,reported in old paper A0820001 46
A0593013 and present paper. The answer was received A0820001 47
from Dr.A.R.Balabekyan-the value reported in A0593013 A0820001 48
is wrong.See corrected A05930013. A0820001 49
ENDBIB 47 A0820001 50
COMMON 1 3 A0820001 51
EN A0820001 52
MEV/A A0820001 53
3.65 A0820001 54
ENDCOMMON 3 A0820001 55
ENDSUBENT 54 A082000199999
SUBENT A0820040 20090203 20090508 20090417 A065A0820040 1
BIB 3 3 A0820040 2
REACTION (50-SN-118(P,X)50-SN-117-M,CUM,SIG) table 3 A0820040 3
MONITOR ((MONIT)13-AL-27(P,N+3P)11-NA-24,,SIG) A0820040 4
MONIT-REF (,R.Michel+,J,NIM/B,103,183,1995) A0820040 5
ENDBIB 3 A0820040 6
COMMON 2 3 A0820040 7
MONIT MONIT-ERR A0820040 8
MB MB A0820040 9
10.6 0.8 A0820040 10
ENDCOMMON 3 A0820040 11
DATA 2 1 A0820040 12
DATA ERR-T A0820040 13
MB MB A0820040 14
28.1 0.9 A0820040 15
ENDDATA 3 A0820040 16
ENDSUBENT 15 A082004099999
SUBENT A0820043 20090203 20090508 20090417 A065A0820043 1
BIB 3 3 A0820043 2
REACTION (50-SN-120(P,X)50-SN-117-M,CUM,SIG) table 3 A0820043 3
MONITOR ((MONIT)13-AL-27(P,N+3P)11-NA-24,,SIG) A0820043 4
MONIT-REF (,R.Michel+,J,NIM/B,103,183,1995) A0820043 5
ENDBIB 3 A0820043 6
COMMON 2 3 A0820043 7
MONIT MONIT-ERR A0820043 8
MB MB A0820043 9
10.6 0.8 A0820043 10
ENDCOMMON 3 A0820043 11
DATA 2 1 A0820043 12
DATA ERR-T A0820043 13
MB MB A0820043 14
15.6 1.2 A0820043 15
ENDDATA 3 A0820043 16
ENDSUBENT 15 A082004399999
SUBENT A0820045 20090203 20090508 20090417 A065A0820045 1
BIB 3 3 A0820045 2
REACTION (50-SN-124(P,X)50-SN-117-M,CUM,SIG) table 3 A0820045 3
MONITOR ((MONIT)13-AL-27(P,N+3P)11-NA-24,,SIG) A0820045 4
MONIT-REF (,R.Michel+,J,NIM/B,103,183,1995) A0820045 5
ENDBIB 3 A0820045 6
COMMON 2 3 A0820045 7
MONIT MONIT-ERR A0820045 8
MB MB A0820045 9
10.6 0.8 A0820045 10
ENDCOMMON 3 A0820045 11
DATA 2 1 A0820045 12
DATA ERR-T A0820045 13
MB MB A0820045 14
8.7 0.7 A0820045 15
ENDDATA 3 A0820045 16
ENDSUBENT 15 A082004599999
ENDENTRY 4 A082099999999
ENTRY D0507 20090514 20090724 20090721 D067D0507000 1
SUBENT D0507001 20090514 20090724 20090721 D067D0507001 1
BIB 14 59 D0507001 2
TITLE Excitation functions of the proton induced nuclear D0507001 3
reactions on natSn up to 40 MeV D0507001 4
AUTHOR (M.U.Khandaker,K.Kim,K.-S.Kim,M.Lee,Y.S.Lee,G.Kim, D0507001 5
Y.-S.Cho,Y.-O.Lee) D0507001 6
INSTITUTE (3KORKNU,3KORKAE) D0507001 7
REFERENCE (J,NIM/B,267,23,2009) D0507001 8
(C,2008INTLAK,,(FP275),2008) D0507001 9
M.U.Khandaker+, D0507001 10
111In and 117mSn production reported in NIM/B data D0507001 11
(J,KPS,53,1181,2008) D0507001 12
M.U.Khandaker+, preliminary results D0507001 13
FACILITY (CYCLO,3KORKRM) MC50 cyclotron of the Korea Institute D0507001 14
of Radiological and Medical Sciences (KIRAMS). D0507001 15
SAMPLE A high-purity (>99.99 %) Sn foil (50-mu-m thick) D0507001 16
with a natural isotopic composition (112Sn (0.97%), D0507001 17
114Sn (0.65%), 115Sn (0.34 %), 116Sn (14.53%), D0507001 18
117Sn (7.68%), 118Sn (24.23%), 119Sn (8.59%), D0507001 19
120Sn (32.59%), 122Sn (4.63%) and 124Sn (5.79%)) was D0507001 20
used as the target for irradiation. Monitor foils of D0507001 21
Cu (> 99.98% purity and 50-mu-m thickness)and D0507001 22
Al (99.999% purity and 100-mu-m thick thickness) with D0507001 23
known cross-sections were also included in the stack. D0507001 24
The aluminum and the copper foils were used to monitor D0507001 25
the beam intensity and to degrade the beam energy, D0507001 26
respectively. D0507001 27
MONITOR (29-CU-0(P,X)30-ZN-62,,SIG) D0507001 28
(29-CU-0(P,X)30-ZN-65,,SIG) D0507001 29
(13-AL-27(P,X)11-NA-24,,SIG) D0507001 30
(13-AL-27(P,X)11-NA-22,,SIG) The monitor foils were D0507001 31
considered to have been irradiated simultaneously and D0507001 32
were measured with the same detector and in a D0507001 33
rcompaable geometry as the tin target. D0507001 34
DECAY-MON (30-ZN-62,9.186HR,DG,548.35,0.152,DG,596.7,0.257) D0507001 35
(11-NA-24,14.96HR,DG,1368.59,1.) D0507001 36
(11-NA-22,2.6YR,DG,1274.53,0.9994) D0507001 37
MONIT-REF (,F.TARKANYI+,R,IAEA-TECDOC-1211,2001) Chapter 4 D0507001 38
METHOD (ACTIV,STTA,EXTB,GSPEC) Each sample was recounted D0507001 39
5-6 times to avoid disturbances caused by overlapping D0507001 40
gamma-lines from undesired sources and to more D0507001 41
accurately evaluate the longer-lived radioisotopes. D0507001 42
DETECTOR (HPGE) a high-purity germanium (HPGe) gamma-ray D0507001 43
spectrometer. The HPGe-detector (EG&G Ortec.) was D0507001 44
coupled to a 4096 multi-channel analyzer (MCA) D0507001 45
with the associated electronics to determine D0507001 46
the photo peak area of the gamma-ray spectrum. D0507001 47
ERR-ANALYS (ERR-T) The main sources of total uncetainty are: D0507001 48
(ERR-1) uncertainty in the monitor cross-section ~ 7%; D0507001 49
(ERR-2) Error due to the detection efficiency D0507001 50
estimation ~ 4%; D0507001 51
(ERR-3) Error due to the sample thickness ~ 1.5%; D0507001 52
* Statistical error 0.5-10%. D0507001 53
(EN-ERR) The possible uncertainty of a point in the D0507001 54
excitation function ranged from +- 0.3 up to +-1.1 MeV D0507001 55
STATUS (TABLE) tbl. from ref. D0507001 56
(APRVD) Entry approved by Drs. G.Kim and M.U.Khandaker D0507001 57
HISTORY (20080823C) D0507001 58
(20090205A) SD. Ref. on final publ. added, new subents D0507001 59
were added according to final publication. D0507001 60
(20090514A) On. REFERENCE: 2008INTLAK added D0507001 61
ENDBIB 59 D0507001 62
COMMON 3 3 D0507001 63
ERR-1 ERR-2 ERR-3 D0507001 64
PER-CENT PER-CENT PER-CENT D0507001 65
7.0 4.0 1.5 D0507001 66
ENDCOMMON 3 D0507001 67
ENDSUBENT 66 D050700199999
SUBENT D0507002 20081209 20090416 20090407 D065D0507002 1
BIB 2 2 D0507002 2
REACTION (50-SN-0(P,X)50-SN-117-M,,SIG) D0507002 3
DECAY-DATA (50-SN-117-M,14.D,DG,158.56,0.863) D0507002 4
ENDBIB 2 D0507002 5
NOCOMMON 0 0 D0507002 6
DATA 4 18 D0507002 7
EN | EN-ERR | DATA | ERR-T |  | D0507002 | 8
MEV | MEV | MB | MB |  | D0507002 | 9
5.59 | 1.1 | 0.69 | 0.16 |  | D0507002 | 10
8.1 | 1.1 | 0.76 | 0.17 |  | D0507002 | 11
10.17 | 1 | 1.07 | 0.2 |  | D0507002 | 12
11.97 | 1 | 1.21 | 0.21 |  | D0507002 | 13
15.45 | 0.9 | 2.54 | 0.29 |  | D0507002 | 14
16.83 | 0.8 | 3.2 | 0.35 |  | D0507002 | 15
19.64 | 0.8 | 6.77 | 0.66 |  | D0507002 | 16
22.19 | 0.7 | 10.17 | 0.97 |  | D0507002 | 17
23.25 | 0.7 | 12.45 | 1.18 |  | D0507002 | 18
25.53 | 0.6 | 16.4 | 1.54 |  | D0507002 | 19
26.49 | 0.6 | 17.91 | 1.34 |  | D0507002 | 20
28.55 | 0.5 | 20.85 | 1.55 |  | D0507002 | 21
30.52 | 0.5 | 23.41 | 1.73 |  | D0507002 | 22
32.4 | 0.4 | 24.91 | 1.84 |  | D0507002 | 23
34.17 | 0.4 | 26.73 | 1.97 |  | D0507002 | 24
35.89 | 0.3 | 28.04 | 2.07 |  | D0507002 | 25
37.56 | 0.3 | 30.92 | 2.27 |  | D0507002 | 26
39.18 | 0.3 | 37.99 | 2.79 |  | D0507002 | 27
ENDDATA 20 D0507002 28
ENDSUBENT 27 D050700299999
SUBENT D0507004 20081209 20090416 20090407 D065D0507004 1
BIB 2 2 D0507004 2
REACTION (50-SN-0(P,X)50-SN-117-M,,TTY,,DT,DERIV) fig.12 D0507004 3
DECAY-DATA (50-SN-117-M,14.D,DG,158.56,0.863) D0507004 4
ENDBIB 2 D0507004 5
NOCOMMON 0 0 D0507004 6
DATA 2 18 D0507004 7
EN DATA D0507004 8
MEV MBQ/MUAHR D0507004 9
5.59 7.4210E-04 D0507004 10
8.10 5.6100E-03 D0507004 11
10.17 1.2210E-02 D0507004 12
11.97 1.9390E-02 D0507004 13
15.45 5.4600E-02 D0507004 14
16.83 7.2650E-02 D0507004 15
19.64 0.16 D0507004 16
22.19 0.30 D0507004 17
23.25 0.37 D0507004 18
25.53 0.58 D0507004 19
26.49 0.68 D0507004 20
28.55 0.95 D0507004 21
30.52 1.25 D0507004 22
32.40 1.57 D0507004 23
34.17 1.91 D0507004 24
35.89 2.26 D0507004 25
37.56 2.65 D0507004 26
39.18 3.14 D0507004 27
ENDDATA 20 D0507004 28
ENDSUBENT 27 D050700499999
ENDENTRY 3 D050799999999
ENTRY D4173 20060523 20060720 20060609 D046D4173000 1
SUBENT D4173001 20060523 20060720 20060609 D046D4173001 1
BIB 14 64 D4173001 2
TITLE Experimental study of the excitation functions of D4173001 3
proton induced reactions on natural Sn up to 65 MeV D4173001 4
AUTHOR (A.Hermanne,F.Tarkanyi,F.Ditroi,S.Takacs,R.A.Rebeles, D4173001 5
M.S.Uddin,M.Hagiwara,M.Baba,Yu.Shubin,S.F.Kovalev) D4173001 6
INSTITUTE (2BLGVUB,3HUNDEB,3RUMBBU,2JPNTOH,4RUSFEI) D4173001 7
REFERENCE (J,NIM/B,247,180,2006) D4173001 8
(C,2004SANTA,2,1662,2004) Preliminary data. D4173001 9
FACILITY (CYCLO,2BLGVUB) D4173001 10
(CYCLO,2JPNTOH) D4173001 11
SAMPLE Natural high purity (>99%) Sn foils from Goodfellow. D4173001 12
Thicknesses: 55.39 micron in Brussels, D4173001 13
15 micron in Sendai. D4173001 14
METHOD (EXTB,STTA,ACTIV,GSPEC) D4173001 15
Three stacks were irradiated. D4173001 16
The energies of the proton beams: 32 MeV (Brussels) D4173001 17
and 70 MeV (two stacks, Sendai), D4173001 18
the beam intensity: 200 nA, D4173001 19
the irradiation times: 30-60 min. D4173001 20
Faraday-cup like or isolated target holder were used. D4173001 21
Nondestructive measurement without chemical separation.D4173001 22
Measurements were repeated several times for eight D4173001 23
weeks after the end of bombardment. D4173001 24
Stopping and energy degradation were calculated using D4173001 25
the Andersen-Ziegler polynomial approximation. D4173001 26
DECAY-DATA Decay data were taken from NuDat database. D4173001 27
DETECTOR (HPGE) D4173001 28
MONITOR (13-AL-27(P,X)11-NA-22,,SIG) D4173001 29
(13-AL-27(P,X)11-NA-24,,SIG) D4173001 30
(22-TI-0(P,X)23-V-48,,SIG) D4173001 31
(29-CU-0(P,X)27-CO-56,,SIG) D4173001 32
(29-CU-0(P,X)30-ZN-62,,SIG) D4173001 33
(29-CU-0(P,X)30-ZN-65,,SIG) D4173001 34
Thicknesses of monitor foils: D4173001 35
99.21 micron Al and 25.77 and 12 micron Ti in Brussels,D4173001 36
500 and 1000 micron Al and 54 micron Cu in Sendai. D4173001 37
MONIT-REF (,F.Tarkanyi+,R,IAEA-TECDOC-1211,2001) Chapter 4 D4173001 38
(D4106001,S.Takacs+,J,NIM/B,188,106,2002) D4173001 39
ERR-ANALYS (EN-ERR) Taking into account the cumulative effects of D4173001 40
possible incident energy variation and thickness of D4173001 41
the different targets, the uncertainty of the median D4173001 42
energy in the last foil is 2 MeV in Brussels D4173001 43
and 5 MeV in Sendai. D4173001 44
(ERR-T) The following individual uncertainties are D4173001 45
included in the propagated error calculation: D4173001 46
* the number of target nuclei including D4173001 47
non-uniformity (3%), D4173001 48
* incident particle intensity (5%), D4173001 49
* detection efficiency (5%), D4173001 50
* determination of the peak areas D4173001 51
including statistical errors (1-5%) and D4173001 52
* absolute abundance of the used gamma-rays (1-5%). D4173001 53
The total resulting uncertainty was obtained by D4173001 54
quadratic summation of the contributing sources. D4173001 55
The strongly non-linear effect of the possible D4173001 56
uncertainty of the half-lives was not taken into D4173001 57
account. D4173001 58
ADD-RES (COMP) The measured experimental data were compared to D4173001 59
those found in the literature. D4173001 60
(THEO) The measured experimental data were compared to D4173001 61
and analyzed with theoretical calculations based on D4173001 62
the model code ALICE-IPPE. D4173001 63
(TTY-C) On the basis of the new experimental cross D4173001 64
sections integral yields were calculated. D4173001 65
HISTORY (20060523C) KB D4173001 66
ENDBIB 64 D4173001 67
NOCOMMON 0 0 D4173001 68
ENDSUBENT 67 D417300199999
SUBENT D4173006 20060523 20060720 20060609 D046D4173006 1
BIB 3 14 D4173006 2
REACTION 1(50-SN-0(P,X)50-SN-117-M,,SIG) D4173006 3
The text of the publication says that contribution D4173006 4
from 117Sb is excluded but nothing is said about 117In.D4173006 5
2(50-SN-0(P,X)50-SN-113-G,CUM,SIG) D4173006 6
Includes contribution from 113Sb after its 100% decay D4173006 7
and from the metastable state 113mSn which decays D4173006 8
with 91% isomeric transition to the ground state. D4173006 9
DECAY-DATA1(50-SN-117-M,13.6D,DG,158.56,0.863) D4173006 10
Compiler's comment: contradiction between the D4173006 11
text (13.6 d) and Table 1 (14 d) of the ref. D4173006 12
regarding the half-life of 117mSn. D4173006 13
2(50-SN-113-G,115.1D,DG,254.5,0.0207, D4173006 14
DG,391.71,0.6417) D4173006 15
STATUS (TABLE) Data were taken from Table 3 of the ref. D4173006 16
ENDBIB 14 D4173006 17
NOCOMMON 0 0 D4173006 18
DATA 6 44 D4173006 19
EN | EN-ERR | DATA 1 | ERR-T 1 | DATA 2 | ERR-T 2 | D4173006 20
MEV | MEV | MB | MB | MB | MB | D4173006 21
66 | 0.3 | 60.6 | 6.6 | 95.9 | 10.4 | D4173006 22
64.4 | 0.3 | 59.2 | 6.4 | 88.9 | 9.7 | D4173006 23
62.9 | 0.4 | 60.6 | 6.6 | 86.6 | 9.4 | D4173006 24
61 | 0.4 | 64 | 6.9 | 89.4 | 9.7 | D4173006 25
58.1 | 0.5 | 59.1 | 6.4 | 82.1 | 9 | D4173006 26
57.4 | 0.5 | 62 | 6.7 | 86.9 | 9.5 | D4173006 27
55 | 0.7 | 61.6 | 6.7 | 87.7 | 9.6 | D4173006 28
54.4 | 0.7 | 60.7 | 6.6 | 86.1 | 9.5 | D4173006 29
52.5 | 0.9 | 59.1 | 6.4 | 86 | 9.4 | D4173006 30
51.2 | 0.9 | 56 | 6.1 | 81.1 | 8.8 | D4173006 31
50 | 1.1 | 61.2 | 6.6 | 87.3 | 9.5 | D4173006 32
47.3 | 1.4 | 65.8 | 7.1 | 80.2 | 8.8 | D4173006 33
47.1 | 1.2 | 56.8 | 6.1 | 74 | 8.1 | D4173006 34
44.5 | 1.6 | 54.3 | 5.9 | 66.1 | 7.2 | D4173006 35
43.5 | 1.5 | 49.3 | 5.3 | 52.8 | 5.8 | D4173006 36
41.5 | 1.9 | 44.2 | 4.8 | 39.7 | 4.4 | D4173006 37
38.7 | 1.8 | 37.4 | 4 | 16 | 1.8 | D4173006 38
38.3 | 2.2 | 37.6 | 4.1 | 18.3 | 2.1 | D4173006 39
35 | 2.5 | 32.1 | 3.5 | 8.1 | 1 | D4173006 40
34.3 | 2.1 | 27.7 | 3 | 5.9 | 0.6 | D4173006 41
32.2 | 0.2 | 28.4 | 2.3 | 7.8 | 0.6 | D4173006 42
31.6 | 0.2 | 28.3 | 2.3 | 7.1 | 0.6 | D4173006 43
30.6 | 0.3 | 27.8 | 2.2 | 7 | 0.6 | D4173006 44
30.4 | 2.5 | 23.9 | 2.6 | 6.2 | 0.8 | D4173006 45
29.6 | 0.3 | 26.6 | 2.1 | 7.6 | 0.6 | D4173006 46
28.5 | 0.4 | 25.1 | 2 | 7.2 | 0.6 | D4173006 47
27.4 | 0.4 | 22.3 | 1.8 | 7.8 | 0.6 | D4173006 48
26.3 | 0.5 | 21.1 | 1.7 | 7.6 | 0.6 | D4173006 49
25.3 | 0.5 | 18.6 | 1.5 | 7.4 | 0.6 | D4173006 50
24.2 | 0.6 | 16 | 1.3 | 7 | 0.6 | D4173006 51
23 | 0.6 | 13.5 | 1.1 | 6.6 | 0.5 | D4173006 52
21.8 | 0.7 | 11.1 | 0.9 | 6.1 | 0.5 | D4173006 53
20.6 | 0.7 | 8.8 | 0.7 | 5.2 | 0.4 | D4173006 54
19.3 | 0.8 | 6.9 | 0.6 | 4.4 | 0.4 | D4173006 55
17.9 | 0.8 | 5.2 | 0.4 | 2.9 | 0.2 | D4173006 56
16.5 | 0.9 | 3.3 | 0.3 | 1.3 | 0.1 | D4173006 57
14.9 | 0.9 | 2.1 | 0.2 | 0.2 | 0.02 | D4173006 58
13.2 | 1 | 1.4 | 0.1 | 0.1 | 0.01 | D4173006 59
11.4 | 1 | 0.8 | 0.1 | 0.1 | 0.01 | D4173006 60
10.2 | 1.1 | 0.6 | 0.05 | 0.3 | 0.03 | D4173006 61
8.8 | 1.3 | 0.4 | 0.03 | 0.4 | 0.03 | D4173006 62
7.4 | 1.5 | 0.2 | 0.02 | 0.2 | 0.02 | D4173006 63
5.6 | 1.7 | 0.2 | 0.02 |  |  | D4173006 64
3.2 | 2 | 2.1 | 0.2 | 0.1 | 0.01 | D4173006 65
ENDDATA 46 D4173006 66
ENDSUBENT 65 D417300699999
ENDENTRY 2 D417399999999
ENDREQUEST 1 Z999999999999

## 123gSn
REQUEST 10845001 20091027 3 120405 0 0 0
ENTRY A0820 20090203 20090508 20090417 A065A0820000 1
SUBENT A0820001 20090203 20090508 20090417 A065A0820001 1
BIB 11 47 A0820001 2
TITLE Investigation of spallation reactions on Sn-120 and A0820001 3
(d,xn), (d,pxn), (p,xn) and (p,pxn) reactions on A0820001 4
enriched tin isotopes. A0820001 5
AUTHOR (A.R.Balabekyan, A.S.Danagulyan, J.R.Drnoyan, A0820001 6
N.A.Demekhina, J.Adam, V.G.Kalinnikov, M.I.Krivopustov,A0820001 7
V.S.Pronskikh, V.I.Stegailov, A.A.Solnyshkin, A0820001 8
P.Chaloun, V.M.Tsoupko-Sitnikov, G.Musulmanbekov) A0820001 9
INSTITUTE (4ARMJSU) A0820001 10
(4ARMJER) A0820001 11
(3CZRUJF) A0820001 12
(4ZZZDUB) A0820001 13
REFERENCE (J,YF,68,195,2005) A0820001 14
(J,PAN,68,171,2005) English translation A0820001 15
(C,2003MOSCOW,,162,2003) It is A0593 and preliminary A0820001 16
results on (d,xn) and (d,pxn) on tin isotopes at A0820001 17
the 3.65 GeV/nucleons. A0820001 18
SAMPLE Metallic foils, three layers of them for Sn-118,120,124A0820001 19
and one layer for Sn-112, isotopically composition is A0820001 20
Sn-112, thickness 0.378 g/cm**2, enrichment 92.6%, A0820001 21
weight 2.658 g A0820001 22
Sn-118, thickness 0.201 g/cm**2, enrichment 98.7%, A0820001 23
weight 0.805 g A0820001 24
Sn-120, thickness 0.198 g.cm**2, enrichment 99.6%, A0820001 25
weight 0.791 g A0820001 26
Sn-124, thickness 0.204 g/cm**2, enrichment 95.9%, A0820001 27
weight 0.816 g A0820001 28
DETECTOR (HPGE) A0820001 29
FACILITY (SYNCY,4ZZZDUB) A0820001 30
METHOD (SITA) A0820001 31
(GSPEC) A0820001 32
ERR-ANALYS (ERR-T).The values quoted in table 2 and table3 as the A0820001 33
errors in the respective quantities were obtained as A0820001 34
the largest deviation of the results of various A0820001 35
measurements from the averaged cross section value A0820001 36
There errors include statistical uncertainties in A0820001 37
determining the detector efficiencies, the numbers of A0820001 38
particles in a beam and the number of nuclei in a A0820001 39
target. A0820001 40
(MONIT-ERR).The uncertainty is monitor reaction is A0820001 41
reported by authors. A0820001 42
HISTORY (20090203C) A0820001 43
STATUS (TABLE) Table 2 and table3 A0820001 44
The letter was send to Dr.A.R.Balabekyan. Compiler A0820001 45
found the difference in data,reported in old paper A0820001 46
A0593013 and present paper. The answer was received A0820001 47
from Dr.A.R.Balabekyan-the value reported in A0593013 A0820001 48
is wrong.See corrected A05930013. A0820001 49
ENDBIB 47 A0820001 50
COMMON 1 3 A0820001 51
EN A0820001 52
MEV/A A0820001 53
3.65 A0820001 54
ENDCOMMON 3 A0820001 55
ENDSUBENT 54 A082000199999
SUBENT A0820041 20090203 20090508 20090417 A065A0820041 1
BIB 3 3 A0820041 2
REACTION (50-SN-124(P,X)50-SN-123-G,IND,SIG) table 3 A0820041 3
MONITOR ((MONIT)13-AL-27(P,N+3P)11-NA-24,,SIG) A0820041 4
MONIT-REF (,R.Michel+,J,NIM/B,103,183,1995) A0820041 5
ENDBIB 3 A0820041 6
COMMON 2 3 A0820041 7
MONIT MONIT-ERR A0820041 8
MB MB A0820041 9
10.6 0.8 A0820041 10
ENDCOMMON 3 A0820041 11
DATA 2 1 A0820041 12
DATA ERR-T A0820041 13
MB MB A0820041 14
54.5 1.5 A0820041 15
ENDDATA 3 A0820041 16
ENDSUBENT 15 A082004199999
ENDENTRY 2 A082099999999
ENDREQUEST 1 Z999999999999

## 113Sb
REQUEST 502001 20091105 3 112628 0 0 0
ENTRY A0103 20080630 20080908 20080901 A063A0103000 1
SUBENT A0103001 20080630 20080908 20080901 A063A0103001 1
BIB 10 21 A0103001 2
TITLE Cross sections of (p,g) reactions on isotopes Fe-54, A0103001 3
Sn-112,Cd-114 at proton energies up to 9 MeV. A0103001 4
AUTHOR (E.A.Skakun,V.G.Batiy,Y.N.Rakivnenko,O.A.Rastrepin) A0103001 5
INSTITUTE (4UKRUFT) A0103001 6
FACILITY (LINAC,4UKRUFT) A0103001 7
REFERENCE (J,YF,45,(3),614,1987) A0103001 8
HISTORY (19870406C) A0103001 9
(20080618A) BIB section updated A0103001 10
DETECTOR (GELI) A0103001 11
COMMENT /By authors/.Excitation functions for the reactions A0103001 12
Fe-54(p,g)Co-55,Sn-112(p,g)Sb-113,Cd-114(p,g)In-115 A0103001 13
have been measured and calculated by means of the A0103001 14
statistical theory of compound nucleus.The theoretical A0103001 15
cross sections,calculated with the single-particle A0103001 16
probabilities of radiation transitions and the back- A0103001 17
shifted Fermi-gas model level density are in a A0103001 18
satisfactory agreement with the experimental data. A0103001 19
ADD-RES (LD).For calculation level density of excitation A0103001 20
nuclei was used formulae Gilberta-Kamerona and A0103001 21
back-shifted Fermi-gas model. A0103001 22
ERR-ANALYS (DATA-ERR).The author's error in the cross sections. A0103001 23
ENDBIB 21 A0103001 24
NOCOMMON 0 0 A0103001 25
ENDSUBENT 24 A010300199999
SUBENT A0103003 20080630 20080908 20080901 A063A0103003 1
BIB 5 5 A0103003 2
REACTION (50-SN-112(P,G)51-SB-113,,SIG) A0103003 3
RAD-DET (51-SB-113,DG) A0103003 4
DECAY-DATA (51-SB-113,6.74MIN,DG,392.) A0103003 5
METHOD (ACTIV,STTA) A0103003 6
SAMPLE Stack foils enriched 87% Sn-112. A0103003 7
ENDBIB 5 A0103003 8
NOCOMMON 0 0 A0103003 9
DATA 3 3 A0103003 10
EN DATA DATA-ERR A0103003 11
MEV MB MB A0103003 12
5. 2.01 0.13 A0103003 13
7. 26.3 1.5 A0103003 14
9. 31.5 1.8 A0103003 15
ENDDATA 5 A0103003 16
ENDSUBENT 15 A010300399999
ENDENTRY 2 A010399999999
ENTRY A0293 20041103 20051219 20051208 A061A0293000 1
SUBENT A0293001 20041103 20051219 20051208 A061A0293001 1
BIB 9 15 A0293001 2
TITLE (p,g) Reaction cross sections on Fe-54, Sn-112, A0293001 3
Cd-114 isotopes at energy until to 9 MeV. A0293001 4
AUTHOR (E.A.Skakun, V.G.Batij, Ju.N.Rakivnenko, A0293001 5
O.A.Rastrepin) A0293001 6
REFERENCE (C,86KHARKO,,278,1986) A0293001 7
HISTORY (19860530C) A0293001 8
(20041103A) Reference is corrected. Updated for new A0293001 9
rules. A0293001 10
(20041103U) Last checking has been done. A0293001 11
INSTITUTE (4UKRKFT) A0293001 12
FACILITY (LINAC,4UKRKFT) A0293001 13
METHOD (ACTIV,STTA,BCINT) A0293001 14
DETECTOR (GELI) A0293001 15
ERR-ANALYS (DATA-ERR) No analysis of the errors is given by the A0293001 16
authors. A0293001 17
ENDBIB 15 A0293001 18
NOCOMMON A0293001 19
ENDSUBENT 18 A029300199999
SUBENT A0293003 20041103 20051219 20051208 A061A0293003 1
BIB 4 5 A0293003 2
SAMPLE Enriched target Sn-112 (enrichment 87%) A0293003 3
REACTION (50-SN-112(P,G)51-SB-113,,SIG) A0293003 4
RAD-DET (50-SN-113-M,DG) A0293003 5
DECAY-DATA (50-SN-113-M,6.74MIN,DG,392.) A0293003 6
Sn-113-m is daughter of Sb-113. A0293003 7
ENDBIB 5 A0293003 8
NOCOMMON A0293003 9
DATA 3 3 A0293003 10
EN DATA DATA-ERR A0293003 11
MEV MB MB A0293003 12
5. 2.01 0.13 A0293003 13
7. 26.3 0.15 A0293003 14
9. 31.5 0.18 A0293003 15
ENDDATA 5 A0293003 16
ENDSUBENT 15 A029300399999
ENDENTRY 2 A029399999999
ENTRY A0668 20040219 20050926 0000A0668000 1
SUBENT A0668001 20040219 20050926 0000A0668001 1
BIB 11 22 A0668001 2
TITLE Cross sections of (p,gamma) reactions on isotopes A0668001 3
54-Fe, 112-Sn and 114-Cd at proton energies up to 9 MeVA0668001 4
AUTHOR (E.A.Skakun, V.G.Batiy, Yu.N.Raklvnenko, O.A.Rastrepin)A0668001 5
INSTITUTE (4UKRKFT) A0668001 6
REFERENCE (J,YF,45,614,1987) A0668001 7
SAMPLE Thin metallic foils of enriched isotopes 54-Fe (93%), A0668001 8
112-Sn (87%), 114-Cd (97%). A0668001 9
DETECTOR (GELI) A0668001 10
FACILITY (LINAC,4UKRKFT) A0668001 11
METHOD (SITA) See SAMPLE A0668001 12
(BCINT) A0668001 13
(ACTIV) A0668001 14
(GSPEC) A0668001 15
HISTORY (20040218C) A0668001 16
(20040219U) Last checking has been done. A0668001 17
ERR-ANALYS (DATA-ERR) Analysis of uncertainties is not given A0668001 18
ADD-RES (COMP) Excitation functions have been calculated by A0668001 19
means of the statistical theory of compound nucleus. A0668001 20
The theoretical cross sections, calculated with the A0668001 21
single-particle probabilities of radiation transitions A0668001 22
and the back-shifted Fermi-gas model level density, areA0668001 23
in a satisfactory agreement with the experimental data.A0668001 24
ENDBIB 22 A0668001 25
NOCOMMON A0668001 26
ENDSUBENT 25 A066800199999
SUBENT A0668003 20040219 20050926 0000A0668003 1
BIB 3 4 A0668003 2
REACTION (50-SN-112(P,G)51-SB-113,,SIG) A0668003 3
RAD-DET (50-SN-113-G,DG) A0668003 4
DECAY-DATA (51-SB-113,6.74MIN) A0668003 5
(50-SN-113-G,115.1D,DG,392.) It it dauther of Sb-113. A0668003 6
ENDBIB 4 A0668003 7
NOCOMMON A0668003 8
DATA 3 3 A0668003 9
EN DATA DATA-ERR A0668003 10
MEV MB MB A0668003 11
5. 2.01 0.13 A0668003 12
7. 26.3 1.5 A0668003 13
9. 31.5 1.8 A0668003 14
ENDDATA 5 A0668003 15
ENDSUBENT 14 A066800399999
ENDENTRY 2 A066899999999
ENTRY C0488 20030625 20030922 20050926 0000C0488000 1
SUBENT C0488001 20030625 20030922 20050926 0000C0488001 1
BIB 11 24 C0488001 2
INSTITUTE (1USACLU) C0488001 3
REFERENCE (J,AND,23,177,197902) C0488001 4
AUTHOR (N.A.ROUGHTON,M.J.FRITTS,R.J.PETERSON,C.S.ZAIDINS, C0488001 5
C.J.HANSEN) C0488001 6
TITLE Thick-target yields and astrophysical thermonuclear C0488001 7
reaction rates: proton-induced reactions. C0488001 8
FACILITY (CYCLO,1USACLU) University of Colorado Variable Energy C0488001 9
Cyclotron facility. C0488001 10
SAMPLE Targets were sufficiently thick to stop the beam, and C0488001 11
assumed to be isotopically pure. C0488001 12
METHOD (EXTB,SITA,ACTIV) C0488001 13
DETECTOR (GELI) Ge(Li) detector, shielded by approximately C0488001 14
20 cm of lead on all sides to detect beta-delayed C0488001 15
decay gammas or annihilation quanta. C0488001 16
ERR-ANALYS (DATA-ERR) Uncertainty is the larger of C0488001 17
. either statistical, due to number of gamma counts, C0488001 18
. or set to 7% due to uncertainties in of about C0488001 19
5% in bombardment parameters such as current C0488001 20
integration and 5 % in counting due to source C0488001 21
location, etc., added in quadrature. C0488001 22
STATUS Data from Table II in reference. C0488001 23
(COREL,C0487001) Remaining data. C0488001 24
HISTORY (19990421C) C0488001 25
(20030625A) Reference corrected, BIB update. C0488001 26
ENDBIB 24 C0488001 27
NOCOMMON 0 0 C0488001 28
ENDSUBENT 27 C048800199999
SUBENT C0488010 19990429 19990705 20050926 0000C0488010 1
BIB 1 1 C0488010 2
REACTION (50-SN-112(P,G)51-SB-113,,PY,,TT) C0488010 3
ENDBIB 1 C0488010 4
NOCOMMON 0 0 C0488010 5
DATA 3 4 C0488010 6
EN-CM DATA DATA-ERR C0488010 7
MEV NUC/PART NUC/PART C0488010 8
2.987 3.13E-09 4.80E-10 C0488010 9
3.538 3.25E-08 4.10E-09 C0488010 10
3.845 7.66E-08 7.00E-09 C0488010 11
3.979 5.10E-08 2.52E-08 C0488010 12
ENDDATA 6 C0488010 13
ENDSUBENT 12 C048801099999
ENDENTRY 2 C048899999999
ENTRY C0556 20070716 20070720 20070716 C080C0556000 1
SUBENT C0556001 20070716 20070720 20070716 C080C0556001 1
BIB 10 24 C0556001 2
INSTITUTE (1USAOSU,1USANOT,2SWTBAS) C0556001 3
REFERENCE (J,NP/A,652,391,1999) C0556001 4
(C,98VOLOS,,447,199807) C0556001 5
AUTHOR (F.R.Chloupek,A.ST.J.Murphy,R.N.Boyd,A.L.Cole, C0556001 6
J.Goerres,R.T.Guray,G.Raimann,J.J.Zack.T.Rauscher, C0556001 7
J.V.Schwarzenberg,P.Tischhauser,M.C.Wiescher) C0556001 8
TITLE Measurements of proton radiative capture cross C0556001 9
sections relevant to the astrophysical rp- and C0556001 10
gamma-processes C0556001 11
FACILITY (VDGT,1USANOT) Notre Dame FN tandem Van de Graaff. C0556001 12
INC-SPECT Energies given are mean energies in targets. C0556001 13
METHOD (ACTIV) C0556001 14
Beam current integrated using Faraday cup. C0556001 15
ERR-ANALYS (DATA-ERR) Includes statistical and systematic C0556001 16
uncertainties summed in quadrature. C0556001 17
STATUS Data taken from tables in reference. C0556001 18
No reply from F.Chloupek or R. Boyd to author proof. C0556001 19
HISTORY (19990820C) VM C0556001 20
(20070323A) DR Units of S-factor corrected C0556001 21
For 96Zr, E-10 -> E+07 C0556001 22
For 112Sn, E-10 -> E+10 C0556001 23
For 119Sn, E-10 -> E+09 C0556001 24
Comments received from Iris Dillmann, FZK, C0556001 25
Germany, on 03/23/07 C0556001 26
ENDBIB 24 C0556001 27
NOCOMMON 0 0 C0556001 28
ENDSUBENT 27 C055600199999
SUBENT C0556003 20070716 20070720 20070716 C080C0556003 1
BIB 5 12 C0556003 2
REACTION (50-SN-112(P,G)51-SB-113,,SIG,,SFC) C0556003 3
SAMPLE Self-supporting foil target. Isotopic composition C0556003 4
112Sn (98.90%), 114Sn (1.00%). C0556003 5
Area density 2.7 mg/cm2. C0556003 6
DETECTOR (BGO) Targets placed between 2 bismuth germanate C0556003 7
detectors surrounded by stainless steel and lead C0556003 8
shielding, and covered by active plastic scintillator C0556003 9
cosmic ray veto counters. C0556003 10
DECAY-DATA (51-SB-113,6.67MIN,AR,511.) C0556003 11
CORRECTION Corrected for removal of events simultaneously producedC0556003 12
by 511- and 498-keV gammas which result in event beingC0556003 13
identified as a higher energy event. C0556003 14
ENDBIB 12 C0556003 15
NOCOMMON 0 0 C0556003 16
DATA 3 17 C0556003 17
EN-CM DATA DATA-ERR C0556003 18
MEV B*KEV B*KEV C0556003 19
2.933 26.61E+10 1.46E+10 C0556003 20
3.185 19.45E+10 0.89E+10 C0556003 21
3.437 17.83E+10 0.87E+10 C0556003 22
3.689 13.56E+10 0.68E+10 C0556003 23
3.941 9.27E+10 0.47E+10 C0556003 24
4.193 9.38E+10 0.47E+10 C0556003 25
4.445 8.08E+10 0.40E+10 C0556003 26
4.696 8.36E+10 0.56E+10 C0556003 27
4.797 5.02E+10 0.28E+10 C0556003 28
4.948 5.83E+10 0.39E+10 C0556003 29
5.200 4.80E+10 0.33E+10 C0556003 30
5.451 4.32E+10 0.29E+10 C0556003 31
5.954 3.34E+10 0.22E+10 C0556003 32
6.456 2.83E+10 0.19E+10 C0556003 33
6.958 2.12E+10 0.14E+10 C0556003 34
7.961 1.35E+10 0.09E+10 C0556003 35
8.463 0.59E+10 0.04E+10 C0556003 36
ENDDATA 19 C0556003 37
ENDSUBENT 36 C055600399999
ENDENTRY 2 C055699999999
ENDREQUEST 1 Z999999999999

## 115Sb-theory
TENDL 2010 |  | 112Sn | 114Sn | 115Sn | 116Sn | 117Sn | 118Sn | 119Sn | 120Sn | 122Sn | 124Sn
|  | 0.0097 | 0.0065 | 0.0034 | 0.1453 | 0.0768 | 0.2423 | 0.0859 | 0.3259 | 0.0463 | 0.0579
| # p + 112Sn: Production of 115Sb - Total |  |  |  |  | # p + 114Sn: Production of 115Sb - Total |  |  |  |  | # p + 115Sn: Production of 115Sb - Total |  | # p + 116Sn: Production of 115Sb - Total |  | # p + 117Sn: Production of 115Sb - Total |  | # p + 118Sn: Production of 115Sb - Total |  | # p + 119Sn: Production of 115Sb - Total |  | # p + 120Sn: Production of 115Sb - Total |  | # p + 122Sn: Production of 115Sb - Total |  | # p + 124Sn: Production of 115Sb - Total
[6 empty] | # Q-value = 3.73147E+00 mass= 114.906598 |  |  |  |  | # Q-value =-3.81493E+00 mass= 114.906598 |  | # Q-value =-1.33784E+01 mass= 114.906598 |  | # Q-value =-2.03215E+01 mass= 114.906598 |  | # Q-value =-2.96490E+01 mass= 114.906598 |  | # Q-value =-3.61326E+01 mass= 114.906598 |  | # Q-value =-4.52406E+01 mass= 114.906598 |  | # Q-value =-6.02242E+01 mass= 114.906598 |  | # Q-value =-7.46576E+01 mass= 114.906598
[6 empty] | # E-threshold= 0.00000E+00 |  |  |  |  | # E-threshold= 3.84837E+00 |  | # E-threshold= 1.34946E+01 |  | # E-threshold= 2.04966E+01 |  | # E-threshold= 2.99023E+01 |  | # E-threshold= 3.64387E+01 |  | # E-threshold= 4.56207E+01 |  | # E-threshold= 6.07218E+01 |  | # E-threshold= 7.52645E+01
[6 empty] | # # energies = 45 |  |  |  |  | # # energies = 45 |  | # # energies = 45 |  | # # energies = 45 |  | # # energies = 45 |  | # # energies = 45 |  | # # energies = 45 |  | # # energies = 45 |  | # # energies = 45
[6 empty] | # E | xs |  |  |  | # E | xs | # E | xs | # E | xs | # E | xs | # E | xs | # E | xs | # E | xs | # E | xs | # E | xs
[6 empty] | 1 | 1.9735e-10 |  |  |  | 1 | 0 | 1 | 0 | 1 | 0 | 1 | 0 | 1 | 0 | 1 | 0 | 1 | 0 | 1 | 0 | 1 | 1.2828e-12
[6 empty] | 2 | 0.000167 |  |  |  | 2 | 0 | 2 | 0 | 2 | 0 | 2 | 0 | 2 | 0 | 2 | 0 | 2 | 0 | 2 | 0 | 2 | 1.0855e-06
[6 empty] | 3 | 0.040171 |  |  |  | 3 | 0 | 3 | 0 | 3 | 0 | 3 | 0 | 3 | 0 | 3 | 0 | 3 | 0 | 3 | 0 | 3 | 0.00026111
[6 empty] | 4 | 0.5761 |  |  |  | 4 | 1.1135 | 4 | 0 | 4 | 0 | 4 | 0 | 4 | 0 | 4 | 0 | 4 | 0 | 4 | 0 | 4 | 0.0075306
[6 empty] | 5 | 3.2298 |  |  |  | 5 | 14.8321 | 5 | 0 | 5 | 0 | 5 | 0 | 5 | 0 | 5 | 0 | 5 | 0 | 5 | 0 | 5 | 0.071423
[6 empty] | 6 | 10.7662 |  |  |  | 6 | 66.3479 | 6 | 0 | 6 | 0 | 6 | 0 | 6 | 0 | 6 | 0 | 6 | 0 | 6 | 0 | 6 | 0.29556
[6 empty] | 7 | 15.6504 |  |  |  | 7 | 170.235 | 7 | 0 | 7 | 0 | 7 | 0 | 7 | 0 | 7 | 0 | 7 | 0 | 7 | 0 | 7 | 0.68053
[6 empty] | 8 | 7.7185 |  |  |  | 8 | 293.022 | 8 | 0 | 8 | 0 | 8 | 0 | 8 | 0 | 8 | 0 | 8 | 0 | 8 | 0 | 8 | 1.0464
[6 empty] | 9 | 7.2254 |  |  |  | 9 | 416.663 | 9 | 0 | 9 | 0 | 9 | 0 | 9 | 0 | 9 | 0 | 9 | 0 | 9 | 0 | 9 | 1.4636
[6 empty] | 10 | 6.1151 |  |  |  | 10 | 534.944 | 10 | 0 | 10 | 0 | 10 | 0 | 10 | 0 | 10 | 0 | 10 | 0 | 10 | 0 | 10 | 1.8586
[6 empty] | 11 | 4.6123 |  |  |  | 11 | 627.19 | 11 | 0 | 11 | 0 | 11 | 0 | 11 | 0 | 11 | 0 | 11 | 0 | 11 | 0 | 11 | 2.1624
[6 empty] | 12 | 3.3739 |  |  |  | 12 | 663.62 | 12 | 0 | 12 | 0 | 12 | 0 | 12 | 0 | 12 | 0 | 12 | 0 | 12 | 0 | 12 | 2.2782
[6 empty] | 13 | 2.603 |  |  |  | 13 | 658.529 | 13 | 0 | 13 | 0 | 13 | 0 | 13 | 0 | 13 | 0 | 13 | 0 | 13 | 0 | 13 | 2.2559
[6 empty] | 14 | 2.154 |  |  |  | 14 | 622.36 | 14 | 80.7958 | 14 | 0 | 14 | 0 | 14 | 0 | 14 | 0 | 14 | 0 | 14 | 0 | 14 | 13.8697
[6 empty] | 15 | 1.8881 |  |  |  | 15 | 533.136 | 15 | 356.031 | 15 | 0 | 15 | 0 | 15 | 0 | 15 | 0 | 15 | 0 | 15 | 0 | 15 | 53.5562
[6 empty] | 16 | 1.7371 |  |  |  | 16 | 372.096 | 16 | 583.098 | 16 | 0 | 16 | 0 | 16 | 0 | 16 | 0 | 16 | 0 | 16 | 0 | 16 | 86.0006
[6 empty] | 17 | 1.6515 |  |  |  | 17 | 248.141 | 17 | 745.423 | 17 | 0 | 17 | 0 | 17 | 0 | 17 | 0 | 17 | 0 | 17 | 0 | 17 | 109.1644
[6 empty] | 18 | 1.5838 |  |  |  | 18 | 172.335 | 18 | 850.14 | 18 | 0 | 18 | 0 | 18 | 0 | 18 | 0 | 18 | 0 | 18 | 0 | 18 | 124.1216
[6 empty] | 19 | 1.4935 |  |  |  | 19 | 127.398 | 19 | 913.079 | 19 | 0 | 19 | 0 | 19 | 0 | 19 | 0 | 19 | 0 | 19 | 0 | 19 | 133.1132
[6 empty] | 20 | 1.3932 |  |  |  | 20 | 100.664 | 20 | 946.818 | 20 | 0 | 20 | 0 | 20 | 0 | 20 | 0 | 20 | 0 | 20 | 0 | 20 | 137.924
[6 empty] | 22 | 1.1146 |  |  |  | 22 | 75.7256 | 22 | 958.783 | 22 | 34.886 | 22 | 0 | 22 | 0 | 22 | 0 | 22 | 0 | 22 | 0 | 22 | 142.2551
[6 empty] | 24 | 0.82295 |  |  |  | 24 | 65.8939 | 24 | 907.387 | 24 | 241.435 | 24 | 0 | 24 | 0 | 24 | 0 | 24 | 0 | 24 | 0 | 24 | 150.6149
[6 empty] | 26 | 0.64279 |  |  |  | 26 | 59.9784 | 26 | 761.386 | 26 | 493.845 | 26 | 0 | 26 | 0 | 26 | 0 | 26 | 0 | 26 | 0 | 26 | 148.7648
[6 empty] | 28 | 0.53967 |  |  |  | 28 | 55.7088 | 28 | 522.734 | 28 | 659.105 | 28 | 0 | 28 | 0 | 28 | 0 | 28 | 0 | 28 | 0 | 28 | 126.7654
[6 empty] | 30 | 0.47456 |  |  |  | 30 | 51.846 | 30 | 331.97 | 30 | 727.061 | 30 | 9.9711e-05 | 30 | 0 | 30 | 0 | 30 | 0 | 30 | 0 | 30 | 104.2529
[6 empty] | 35 | 0.38361 |  |  |  | 35 | 43.507 | 35 | 148.473 | 35 | 619.063 | 35 | 100.959 | 35 | 0 | 35 | 0 | 35 | 0 | 35 | 0 | 35 | 93.7299
[6 empty] | 40 | 0.32323 |  |  |  | 40 | 36.7539 | 40 | 109.305 | 40 | 296.292 | 40 | 402.527 | 40 | 2.3503 | 40 | 0 | 40 | 0 | 40 | 0 | 40 | 136.4985
[6 empty] | 45 | 0.29166 |  |  |  | 45 | 31.1855 | 45 | 90.1306 | 45 | 140.106 | 45 | 467.143 | 45 | 91.5532 | 45 | 0 | 45 | 0 | 45 | 0 | 45 | 145.0172
[6 empty] | 50 | 0.26548 |  |  |  | 50 | 26.7467 | 50 | 76.2747 | 50 | 93.1481 | 50 | 321.201 | 50 | 249.435 | 50 | 0.4342 | 50 | 0 | 50 | 0 | 50 | 117.7241
[6 empty] | 55 | 0.2435 |  |  |  | 55 | 23.2532 | 55 | 65.0956 | 55 | 73.7098 | 55 | 165.499 | 55 | 292.538 | 55 | 25.6329 | 55 | 0 | 55 | 0 | 55 | 88.7831
[6 empty] | 60 | 0.22573 |  |  |  | 60 | 19.8711 | 60 | 56.283 | 60 | 61.4849 | 60 | 94.0699 | 60 | 215.841 | 60 | 112.213 | 60 | 0 | 60 | 0 | 60 | 90.8731
[6 empty] | 65 | 0.2086 |  |  |  | 65 | 17.3258 | 65 | 49.0601 | 65 | 52.4994 | 65 | 65.9994 | 65 | 127.822 | 65 | 180.226 | 65 | 0.00090598 | 65 | 0 | 65 | 96.9279
[6 empty] | 70 | 0.19596 |  |  |  | 70 | 15.3 | 70 | 43.617 | 70 | 45.9205 | 70 | 52.0263 | 70 | 75.0184 | 70 | 174.001 | 70 | 0.41608 | 70 | 0 | 70 | 85.6938
[6 empty] | 75 | 0.17907 |  |  |  | 75 | 13.2722 | 75 | 38.5547 | 75 | 40.4608 | 75 | 42.8212 | 75 | 51.3522 | 75 | 123.129 | 75 | 7.0623 | 75 | 0 | 75 | 63.9971
[6 empty] | 80 | 0.17009 |  |  |  | 80 | 11.8149 | 80 | 33.5931 | 80 | 35.8328 | 80 | 36.6204 | 80 | 39.4528 | 80 | 77.2236 | 80 | 29.0596 | 80 | 7.3713e-06 | 80 | 46.4491
[6 empty] | 90 | 0.14904 |  |  |  | 90 | 9.1902 | 90 | 27.0111 | 90 | 29.5765 | 90 | 27.8457 | 90 | 26.0766 | 90 | 36.035 | 90 | 67.3343 | 90 | 0.27886 | 90 | 30.0929
[6 empty] | 100 | 0.13074 |  |  |  | 100 | 7.3675 | 100 | 21.8337 | 100 | 24.2667 | 100 | 22.8303 | 100 | 19.2659 | 100 | 23.1806 | 100 | 44.8765 | 100 | 8.2743 | 100 | 22.3602
[6 empty] | 110 | 0.11092 |  |  |  | 110 | 6.3509 | 110 | 17.735 | 110 | 20.6578 | 110 | 18.9412 | 110 | 14.9701 | 110 | 16.1535 | 110 | 24.2713 | 110 | 19.8897 | 110 | 17.6009
[6 empty] | 120 | 0.098269 |  |  |  | 120 | 4.9401 | 120 | 15.1497 | 120 | 17.0869 | 120 | 16.2137 | 120 | 11.8758 | 120 | 11.9083 | 120 | 16.1996 | 120 | 14.4495 | 120 | 13.9473
[6 empty] | 130 | 0.079721 |  |  |  | 130 | 4.1083 | 130 | 12.3628 | 130 | 14.2601 | 130 | 13.8494 | 130 | 9.7816 | 130 | 8.9781 | 130 | 11.6416 | 130 | 10.6365 | 130 | 11.1827
[6 empty] | 140 | 0.072509 |  |  |  | 140 | 3.4984 | 140 | 10.6881 | 140 | 12.8191 | 140 | 11.4945 | 140 | 8.3636 | 140 | 6.848 | 140 | 7.9687 | 140 | 8.335 | 140 | 9.1367
[6 empty] | 150 | 0.057414 |  |  |  | 150 | 3.2762 | 150 | 8.7858 | 150 | 10.6626 | 150 | 10.2624 | 150 | 6.6746 | 150 | 5.5649 | 150 | 5.4877 | 150 | 6.2271 | 150 | 7.5951
[6 empty] | 160 | 0.049984 |  |  |  | 160 | 2.3919 | 160 | 8.4682 | 160 | 9.1218 | 160 | 8.671 | 160 | 6.0053 | 160 | 4.4279 | 160 | 4.0768 | 160 | 3.9177 | 160 | 6.4149
[6 empty] | 180 | 0.040499 |  |  |  | 180 | 2.0811 | 180 | 5.9332 | 180 | 6.9888 | 180 | 7.3545 | 180 | 4.8152 | 180 | 3.1244 | 180 | 1.8323 | 180 | 1.5338 | 180 | 4.7937
[6 empty] | 200 | 0.02764 |  |  |  | 200 | 1.2806 | 200 | 4.982 | 200 | 6.1951 | 200 | 5.5103 | 200 | 0 | 200 | 2.1074 | 200 | 0.8774 | 200 | 0.064054 | 200 | 3.2705

## 115Sb
REQUEST 10846001 20091027 3 120607 0 0 0
ENTRY A0617 20080219 20080908 20080901 A063A0617000 1
SUBENT A0617001 20080219 20080908 20080901 A063A0617001 1
BIB 14 49 A0617001 2
TITLE (p,n) reaction cross sections on 115,116,120-Sn A0617001 3
isotopes. A0617001 4
AUTHOR (V.G.Batij, E.A.Skakun) A0617001 5
INSTITUTE (4UKRKFT) A0617001 6
REFERENCE (C,90LENING,,273,1990) A0617001 7
(C,2006CERN,1,204,2006) data for reaction A0617001 8
Sn-120(p,n)Sb-120-g were revised. A0617001 9
SAMPLE The self-suppoting metallic foils of (3-6) mg/cm**2 A0617001 10
thickness and 22 mm diameter made from enriched tin A0617001 11
isotopes by electrolitic deposition technique. A0617001 12
Enrichment of the targets were: 115Sn -51,2%, A0617001 13
116Sn-92,8%,120Sn-96,5%. A0617001 14
DETECTOR (GELI) The efficiency calibration was done using the A0617001 15
standard radioactive sources 22Na,57Co, 60Co, 65Zn, A0617001 16
113Sn, 137Cs and 241Am. A0617001 17
FACILITY (LINAC,4UKRKFT) A0617001 18
COMMENT *By authors*.The energy was decreased with pure A0617001 19
aluminum foils-absorbers and, within small limits, alsoA0617001 20
by the method of energy variation of linear acceleratorA0617001 21
beams. The energy losses in the Al absorbers and tin A0617001 22
targets were determined by a code calculating theA0617001 23
energy degradation using the range-energy relation. A0617001 24
*By compiler*.Sn-120(p,n)Sb-120-g was corrected by A0617001 25
authors through adoption of a new branching ratio forA0617001 26
the 1171 keV gamma-transition: Igamma=1.69%, A0617001 27
delta-Igamma=0.09%. A0617001 28
METHOD (ACTIV) A0617001 29
(BCINT) A0617001 30
The beam current was measured with the charge A0617001 31
integrator and typically amounted to 100-150 nA. A0617001 32
(SITA) A0617001 33
(STTA)for the production cross sections of the 120mSb A0617001 34
isomer, irradiation time 8 hours. A0617001 35
(GSPEC) A0617001 36
ERR-ANALYS (ERR-T).The typical total root-mean-squared A0617001 37
uncertainty of each experimental cross section A0617001 38
resulting from all individual errors (the density of A0617001 39
target nuclei, incident proton beam current, detector A0617001 40
efficiency, counting statistics and decay data) was A0617001 41
7-13%, for the reaction 116Sn(p,n)116Sb at the lowest A0617001 42
energy point 30%. A0617001 43
ANALYSIS (AREA) A0617001 44
(DECAY) A0617001 45
ADD-RES Isomer+ground states production cross sections are A0617001 46
given. A0617001 47
STATUS (TABLE).Obtained from E. Skakun A0617001 48
HISTORY (19990106C) By F.E. A0617001 49
(19990318A) Date is corrected A0617001 50
(20080219A) Data section in subent 006 were changed. A0617001 51
ENDBIB 49 A0617001 52
NOCOMMON 0 0 A0617001 53
ENDSUBENT 52 A061700199999
SUBENT A0617002 19990318 20050616 20050926 0000A0617002 1
BIB 2 2 A0617002 2
REACTION (50-SN-115(P,N)51-SB-115,,SIG) A0617002 3
DECAY-DATA (51-SB-115,32.1MIN) A0617002 4
ENDBIB 2 A0617002 5
NOCOMMON 0 0 A0617002 6
DATA 3 10 A0617002 7
EN | DATA | DATA-ERR |  | A0617002 | 8
MEV | MB | MB |  | A0617002 | 9
4.5 | 4.1 | 0.3 |  | A0617002 | 10 |  | 0.01394
5 | 9.9 | 0.7 |  | A0617002 | 11 |  | 0.03366
5.5 | 30.9 | 2.4 |  | A0617002 | 12 |  | 0.10506
6 | 44 | 4 |  | A0617002 | 13 |  | 0.1496
6.5 | 101 | 8 |  | A0617002 | 14 |  | 0.3434
7 | 141 | 11 |  | A0617002 | 15 |  | 0.4794
7.5 | 212 | 16 |  | A0617002 | 16 |  | 0.7208
8 | 249 | 19 |  | A0617002 | 17 |  | 0.8466
8.5 | 335 | 25 |  | A0617002 | 18 |  | 1.139
9 | 390 | 30 |  | A0617002 | 19 |  | 1.326
ENDDATA 12 A0617002 20
ENDSUBENT 19 A061700299999
ENDENTRY 2 A061799999999
ENTRY A0820 20090203 20090508 20090417 A065A0820000 1
SUBENT A0820001 20090203 20090508 20090417 A065A0820001 1
BIB 11 47 A0820001 2
TITLE Investigation of spallation reactions on Sn-120 and A0820001 3
(d,xn), (d,pxn), (p,xn) and (p,pxn) reactions on A0820001 4
enriched tin isotopes. A0820001 5
AUTHOR (A.R.Balabekyan, A.S.Danagulyan, J.R.Drnoyan, A0820001 6
N.A.Demekhina, J.Adam, V.G.Kalinnikov, M.I.Krivopustov,A0820001 7
V.S.Pronskikh, V.I.Stegailov, A.A.Solnyshkin, A0820001 8
P.Chaloun, V.M.Tsoupko-Sitnikov, G.Musulmanbekov) A0820001 9
INSTITUTE (4ARMJSU) A0820001 10
(4ARMJER) A0820001 11
(3CZRUJF) A0820001 12
(4ZZZDUB) A0820001 13
REFERENCE (J,YF,68,195,2005) A0820001 14
(J,PAN,68,171,2005) English translation A0820001 15
(C,2003MOSCOW,,162,2003) It is A0593 and preliminary A0820001 16
results on (d,xn) and (d,pxn) on tin isotopes at A0820001 17
the 3.65 GeV/nucleons. A0820001 18
SAMPLE Metallic foils, three layers of them for Sn-118,120,124A0820001 19
and one layer for Sn-112, isotopically composition is A0820001 20
Sn-112, thickness 0.378 g/cm**2, enrichment 92.6%, A0820001 21
weight 2.658 g A0820001 22
Sn-118, thickness 0.201 g/cm**2, enrichment 98.7%, A0820001 23
weight 0.805 g A0820001 24
Sn-120, thickness 0.198 g.cm**2, enrichment 99.6%, A0820001 25
weight 0.791 g A0820001 26
Sn-124, thickness 0.204 g/cm**2, enrichment 95.9%, A0820001 27
weight 0.816 g A0820001 28
DETECTOR (HPGE) A0820001 29
FACILITY (SYNCY,4ZZZDUB) A0820001 30
METHOD (SITA) A0820001 31
(GSPEC) A0820001 32
ERR-ANALYS (ERR-T).The values quoted in table 2 and table3 as the A0820001 33
errors in the respective quantities were obtained as A0820001 34
the largest deviation of the results of various A0820001 35
measurements from the averaged cross section value A0820001 36
There errors include statistical uncertainties in A0820001 37
determining the detector efficiencies, the numbers of A0820001 38
particles in a beam and the number of nuclei in a A0820001 39
target. A0820001 40
(MONIT-ERR).The uncertainty is monitor reaction is A0820001 41
reported by authors. A0820001 42
HISTORY (20090203C) A0820001 43
STATUS (TABLE) Table 2 and table3 A0820001 44
The letter was send to Dr.A.R.Balabekyan. Compiler A0820001 45
found the difference in data,reported in old paper A0820001 46
A0593013 and present paper. The answer was received A0820001 47
from Dr.A.R.Balabekyan-the value reported in A0593013 A0820001 48
is wrong.See corrected A05930013. A0820001 49
ENDBIB 47 A0820001 50
COMMON 1 3 A0820001 51
EN A0820001 52
MEV/A A0820001 53
3.65 A0820001 54
ENDCOMMON 3 A0820001 55
ENDSUBENT 54 A082000199999
SUBENT A0820033 20090203 20090508 20090417 A065A0820033 1
BIB 3 3 A0820033 2
REACTION (50-SN-118(P,4N)51-SB-115,,SIG) table 3 A0820033 3
MONITOR ((MONIT)13-AL-27(P,N+3P)11-NA-24,,SIG) A0820033 4
MONIT-REF (,R.Michel+,J,NIM/B,103,183,1995) A0820033 5
ENDBIB 3 A0820033 6
COMMON 2 3 A0820033 7
MONIT MONIT-ERR A0820033 8
MB MB A0820033 9
10.6 0.8 A0820033 10
ENDCOMMON 3 A0820033 11
DATA 2 1 A0820033 12
DATA ERR-T A0820033 13
MB MB A0820033 14
4.7 0.4 A0820033 15
ENDDATA 3 A0820033 16
ENDSUBENT 15 A082003399999
SUBENT A0820036 20090203 20090508 20090417 A065A0820036 1
BIB 3 3 A0820036 2
REACTION (50-SN-120(P,6N)51-SB-115,,SIG) table 3 A0820036 3
MONITOR ((MONIT)13-AL-27(P,N+3P)11-NA-24,,SIG) A0820036 4
MONIT-REF (,R.Michel+,J,NIM/B,103,183,1995) A0820036 5
ENDBIB 3 A0820036 6
COMMON 2 3 A0820036 7
MONIT MONIT-ERR A0820036 8
MB MB A0820036 9
10.6 0.8 A0820036 10
ENDCOMMON 3 A0820036 11
DATA 2 1 A0820036 12
DATA ERR-T A0820036 13
MB MB A0820036 14
1.5 0.1 A0820036 15
ENDDATA 3 A0820036 16
ENDSUBENT 15 A082003699999
SUBENT A0820039 20090203 20090508 20090417 A065A0820039 1
BIB 3 3 A0820039 2
REACTION (50-SN-124(P,10N)51-SB-115,,SIG) table 3 A0820039 3
MONITOR ((MONIT)13-AL-27(P,N+3P)11-NA-24,,SIG) A0820039 4
MONIT-REF (,R.Michel+,J,NIM/B,103,183,1995) A0820039 5
ENDBIB 3 A0820039 6
COMMON 2 3 A0820039 7
MONIT MONIT-ERR A0820039 8
MB MB A0820039 9
10.6 0.8 A0820039 10
ENDCOMMON 3 A0820039 11
DATA 2 1 A0820039 12
DATA ERR-T A0820039 13
MB MB A0820039 14
0.81 0.4 A0820039 15
ENDDATA 3 A0820039 16
ENDSUBENT 15 A082003999999
ENDENTRY 4 A082099999999
ENTRY C0488 20030625 20030922 20050926 0000C0488000 1
SUBENT C0488001 20030625 20030922 20050926 0000C0488001 1
BIB 11 24 C0488001 2
INSTITUTE (1USACLU) C0488001 3
REFERENCE (J,AND,23,177,197902) C0488001 4
AUTHOR (N.A.ROUGHTON,M.J.FRITTS,R.J.PETERSON,C.S.ZAIDINS, C0488001 5
C.J.HANSEN) C0488001 6
TITLE Thick-target yields and astrophysical thermonuclear C0488001 7
reaction rates: proton-induced reactions. C0488001 8
FACILITY (CYCLO,1USACLU) University of Colorado Variable Energy C0488001 9
Cyclotron facility. C0488001 10
SAMPLE Targets were sufficiently thick to stop the beam, and C0488001 11
assumed to be isotopically pure. C0488001 12
METHOD (EXTB,SITA,ACTIV) C0488001 13
DETECTOR (GELI) Ge(Li) detector, shielded by approximately C0488001 14
20 cm of lead on all sides to detect beta-delayed C0488001 15
decay gammas or annihilation quanta. C0488001 16
ERR-ANALYS (DATA-ERR) Uncertainty is the larger of C0488001 17
. either statistical, due to number of gamma counts, C0488001 18
. or set to 7% due to uncertainties in of about C0488001 19
5% in bombardment parameters such as current C0488001 20
integration and 5 % in counting due to source C0488001 21
location, etc., added in quadrature. C0488001 22
STATUS Data from Table II in reference. C0488001 23
(COREL,C0487001) Remaining data. C0488001 24
HISTORY (19990421C) C0488001 25
(20030625A) Reference corrected, BIB update. C0488001 26
ENDBIB 24 C0488001 27
NOCOMMON 0 0 C0488001 28
ENDSUBENT 27 C048800199999
SUBENT C0488021 19990429 19990705 20050926 0000C0488021 1
BIB 1 1 C0488021 2
REACTION (50-SN-115(P,N)51-SB-115,,PY,,TT) C0488021 3
ENDBIB 1 C0488021 4
NOCOMMON 0 0 C0488021 5
DATA 3 4 C0488021 6
EN-CM DATA DATA-ERR C0488021 7
MEV NUC/PART NUC/PART C0488021 8
4.683 2.42E-07 3.40E-08 C0488021 9
5.118 1.35E-06 2.00E-07 C0488021 10
5.547 2.80E-06 4.20E-07 C0488021 11
5.964 1.12E-05 1.68E-06 C0488021 12
ENDDATA 6 C0488021 13
ENDSUBENT 12 C048802199999
ENDENTRY 2 C048899999999
ENTRY C1601 20080319 20080530 20080530 C085C1601000 1
SUBENT C1601001 20080319 20080530 20080530 C085C1601001 1
BIB 9 13 C1601001 2
TITLE Measurement of the (p,alpha) cross sections of 46Ti, C1601001 3
64Zn, 114Sn, and 116Sn at astrophysically relevant C1601001 4
energies C1601001 5
AUTHOR (M.A.Famiano,R.S.Kodikara,B.M.Giacherio, C1601001 6
V.G.Subramanian,A.Kayani) C1601001 7
INSTITUTE (1USAWMU) C1601001 8
REFERENCE (J,NP/A,802,26,2008) C1601001 9
FACILITY (VDGT) C1601001 10
DETECTOR (HPGE) Two HPGe coaxial gamma detectors in close C1601001 11
geometry were used with geometric efficiency of 66.28%.C1601001 12
METHOD (ACTIV,GSPEC) C1601001 13
ERR-ANALYS (DATA-ERR) No information given C1601001 14
HISTORY (20080319C) C1601001 15
ENDBIB 13 C1601001 16
NOCOMMON 0 0 C1601001 17
ENDSUBENT 16 C160100199999
SUBENT C1601003 20080319 20080530 20080530 C085C1601003 1
BIB 4 4 C1601003 2
REACTION (50-SN-114(P,G)51-SB-115,,SIG,,SFC) C1601003 3
DECAY-DATA (51-SB-115,32.1MIN) C1601003 4
SAMPLE Enriched Sn sample with 95.6% of 114Sn, 0.05 mg/cm**2 C1601003 5
STATUS (CURVE) data taken from fig. 6 of the reference C1601003 6
ENDBIB 4 C1601003 7
NOCOMMON 0 0 C1601003 8
DATA 3 6 C1601003 9
EN-CM DATA DATA-ERR C1601003 10
MEV B*MEV B*MEV C1601003 11
2.093E+00 1.220E+09 1.865E+08 C1601003 12
2.399E+00 7.458E+08 1.201E+08 C1601003 13
2.692E+00 5.720E+08 8.849E+07 C1601003 14
2.989E+00 5.151E+08 7.269E+07 C1601003 15
3.285E+00 4.077E+08 6.321E+07 C1601003 16
3.585E+00 3.476E+08 6.321E+07 C1601003 17
ENDDATA 8 C1601003 18
ENDSUBENT 17 C160100399999
ENDENTRY 2 C160199999999
ENTRY D4073 20060731 20061121 20061120 D048D4073000 1
SUBENT D4073001 20060731 20061121 20061120 D048D4073001 1
BIB 14 43 D4073001 2
INSTITUTE (1USATAM) D4073001 3
REFERENCE (J,JRC,31,437,1976) main reference D4073001 4
(J,AC,41,958,1969) description of the experimental set-D4073001 5
AUTHOR (S.M.Kormali, D.L.Swindle, E.A.Schweikert) D4073001 6
TITLE Charged particle activation of medium z elements D4073001 7
II. Ptoton excitation functions D4073001 8
FACILITY (CYCLO,1USATAM) D4073001 9
SAMPLE the target used were thin high purity metal foils for D4073001 10
Cu and Pd (25mg/cm2) and vacuum-vapor deposits D4073001 11
(1mg/cm2) of Mo, Cd, Sn, Te and Cs on thin aluminum D4073001 12
backings (3.4mg/cm2). D4073001 13
METHOD (ACTIV,STTA,GSPEC) cross sections were calculated D4073001 14
relative to the Cu-65(p,n)Zn-65 reactions. D4073001 15
20 MeV primary proton energy was used for irradiation. D4073001 16
relative beam intensities were monitored using thin D4073001 17
copper foils. Each point is the average of at least D4073001 18
two stack foil experiments. D4073001 19
proton energies were calculated at the centre of each D4073001 20
foils using the tables of Williamson et al. CEA report D4073001 21
3042, 1966. D4073001 22
DETECTOR (GELI) D4073001 23
ANALYSIS (AREA) D4073001 24
MONITOR (29-CU-65(P,N)30-ZN-65,,SIG) D4073001 25
MONIT-REF (,J.WING+,J,PR,128,280,1962) D4073001 26
(,P.P.DMITRIEV+,J,AE,24,279,1968) D4073001 27
(,L.H.HANSEN+,J,PR,128,291,1962) D4073001 28
(,H.JOHNSON+,J,PR,109,1243,1958) D4073001 29
(,H.A.HOWE,J,PR,109,2083,1958) D4073001 30
(,C.H.JOHNSON+,R,ORNL-2910,1960) D4073001 31
ERR-ANALYS data-err, the overall error in the cross section D4073001 32
determination is estimated at <20%, including errors D4073001 33
due to evaporation losses during irradiation. D4073001 34
the main error sources are: D4073001 35
weighing error, foil thickness and counting D4073001 36
geometry errors were determined to Be within 5%. D4073001 37
the energy calculated for each foils are accurate D4073001 38
+-0.1 MeV. D4073001 39
STATUS (TABLE) data were taken from table 3 of the Journal D4073001 40
Radioanal. Chem. 31 (1976) 447. D4073001 41
HISTORY (19970521C) D4073001 42
(19970522U) D4073001 43
(19980720U) HW.- Reaction sf5 modified in san 4,15.- D4073001 44
(20060730A) BIB section upgrated. Ref.corrected D4073001 45
ENDBIB 43 D4073001 46
NOCOMMON 0 0 D4073001 47
ENDSUBENT 46 D407300199999
SUBENT D4073008 20060731 20061121 20061120 D048D4073008 1
BIB 2 2 D4073008 2
REACTION (50-SN-0(P,X)51-SB-115,,SIG) D4073008 3
RAD-DET (51-SB-115,DG) D4073008 4
ENDBIB 2 D4073008 5
NOCOMMON 0 0 D4073008 6
DATA 2 20 D4073008 7
EN | DATA | D4073008 8
MEV | MB | D4073008 9
19.2 | 84 | D4073008 10
18.8 | 83 | D4073008 11
18.4 | 74 | D4073008 12
17.9 | 74 | D4073008 13
17.3 | 55 | D4073008 14
16.9 | 55 | D4073008 15
16 | 44 | D4073008 16
15.5 | 34 | D4073008 17
14.9 | 25 | D4073008 18
14.3 | 15 | D4073008 19
13.8 | 7.6 | D4073008 20
13.3 | 2.5 | D4073008 21
12.8 | 1.7 | D4073008 22
12.2 | 1.7 | D4073008 23
11.6 | 2.5 | D4073008 24
10.9 | 1.7 | D4073008 25
10.3 | 2.5 | D4073008 26
9.2 | 1.7 | D4073008 27
8.4 | 0.8 | D4073008 28
7.6 | 0.8 | D4073008 29
ENDDATA 22 D4073008 30
ENDSUBENT 29 D407300899999
ENDENTRY 2 D407399999999
ENTRY D4173 20060523 20060720 20060609 D046D4173000 1
SUBENT D4173001 20060523 20060720 20060609 D046D4173001 1
BIB 14 64 D4173001 2
TITLE Experimental study of the excitation functions of D4173001 3
proton induced reactions on natural Sn up to 65 MeV D4173001 4
AUTHOR (A.Hermanne,F.Tarkanyi,F.Ditroi,S.Takacs,R.A.Rebeles, D4173001 5
M.S.Uddin,M.Hagiwara,M.Baba,Yu.Shubin,S.F.Kovalev) D4173001 6
INSTITUTE (2BLGVUB,3HUNDEB,3RUMBBU,2JPNTOH,4RUSFEI) D4173001 7
REFERENCE (J,NIM/B,247,180,2006) D4173001 8
(C,2004SANTA,2,1662,2004) Preliminary data. D4173001 9
FACILITY (CYCLO,2BLGVUB) D4173001 10
(CYCLO,2JPNTOH) D4173001 11
SAMPLE Natural high purity (>99%) Sn foils from Goodfellow. D4173001 12
Thicknesses: 55.39 micron in Brussels, D4173001 13
15 micron in Sendai. D4173001 14
METHOD (EXTB,STTA,ACTIV,GSPEC) D4173001 15
Three stacks were irradiated. D4173001 16
The energies of the proton beams: 32 MeV (Brussels) D4173001 17
and 70 MeV (two stacks, Sendai), D4173001 18
the beam intensity: 200 nA, D4173001 19
the irradiation times: 30-60 min. D4173001 20
Faraday-cup like or isolated target holder were used. D4173001 21
Nondestructive measurement without chemical separation.D4173001 22
Measurements were repeated several times for eight D4173001 23
weeks after the end of bombardment. D4173001 24
Stopping and energy degradation were calculated using D4173001 25
the Andersen-Ziegler polynomial approximation. D4173001 26
DECAY-DATA Decay data were taken from NuDat database. D4173001 27
DETECTOR (HPGE) D4173001 28
MONITOR (13-AL-27(P,X)11-NA-22,,SIG) D4173001 29
(13-AL-27(P,X)11-NA-24,,SIG) D4173001 30
(22-TI-0(P,X)23-V-48,,SIG) D4173001 31
(29-CU-0(P,X)27-CO-56,,SIG) D4173001 32
(29-CU-0(P,X)30-ZN-62,,SIG) D4173001 33
(29-CU-0(P,X)30-ZN-65,,SIG) D4173001 34
Thicknesses of monitor foils: D4173001 35
99.21 micron Al and 25.77 and 12 micron Ti in Brussels,D4173001 36
500 and 1000 micron Al and 54 micron Cu in Sendai. D4173001 37
MONIT-REF (,F.Tarkanyi+,R,IAEA-TECDOC-1211,2001) Chapter 4 D4173001 38
(D4106001,S.Takacs+,J,NIM/B,188,106,2002) D4173001 39
ERR-ANALYS (EN-ERR) Taking into account the cumulative effects of D4173001 40
possible incident energy variation and thickness of D4173001 41
the different targets, the uncertainty of the median D4173001 42
energy in the last foil is 2 MeV in Brussels D4173001 43
and 5 MeV in Sendai. D4173001 44
(ERR-T) The following individual uncertainties are D4173001 45
included in the propagated error calculation: D4173001 46
* the number of target nuclei including D4173001 47
non-uniformity (3%), D4173001 48
* incident particle intensity (5%), D4173001 49
* detection efficiency (5%), D4173001 50
* determination of the peak areas D4173001 51
including statistical errors (1-5%) and D4173001 52
* absolute abundance of the used gamma-rays (1-5%). D4173001 53
The total resulting uncertainty was obtained by D4173001 54
quadratic summation of the contributing sources. D4173001 55
The strongly non-linear effect of the possible D4173001 56
uncertainty of the half-lives was not taken into D4173001 57
account. D4173001 58
ADD-RES (COMP) The measured experimental data were compared to D4173001 59
those found in the literature. D4173001 60
(THEO) The measured experimental data were compared to D4173001 61
and analyzed with theoretical calculations based on D4173001 62
the model code ALICE-IPPE. D4173001 63
(TTY-C) On the basis of the new experimental cross D4173001 64
sections integral yields were calculated. D4173001 65
HISTORY (20060523C) KB D4173001 66
ENDBIB 64 D4173001 67
NOCOMMON 0 0 D4173001 68
ENDSUBENT 67 D417300199999
SUBENT D4173005 20060523 20060720 20060609 D046D4173005 1
BIB 4 10 D4173005 2
REACTION 1(50-SN-0(P,X)51-SB-116-M,,SIG) D4173005 3
2(50-SN-0(P,X)51-SB-115,,SIG) D4173005 4
DECAY-DATA1(51-SB-116-M,60.MIN,DG,972.55,0.72, D4173005 5
DG,1293.54,0.100) D4173005 6
Compiler's comment: contradiction between the D4173005 7
text (60 min) and Table 1 (63.3 min) of the ref. D4173005 8
regarding the half-life of 116mSb. D4173005 9
2(51-SB-115,32.1MIN,DG,497.3,0.976) D4173005 10
METHOD 1Disturbing gammas of the ground state were exluded. D4173005 11
STATUS (TABLE) Data were taken from Table 2 of the ref. D4173005 12
ENDBIB 10 D4173005 13
NOCOMMON 0 0 D4173005 14
DATA 6 22 D4173005 15
EN | EN-ERR | DATA 1 | ERR-T 1 | DATA 2 | ERR-T 2 | D4173005 16
MEV | MEV | MB | MB | MB | MB | D4173005 17
32.2 | 0.2 | 68.2 | 5.5 | 77.9 | 6.2 | D4173005 18
31.6 | 0.2 | 66.5 | 5.3 |  |  | D4173005 19
30.6 | 0.3 | 63.8 | 5.1 |  |  | D4173005 20
29.6 | 0.3 | 54.4 | 4.3 | 66.1 | 5.3 | D4173005 21
28.5 | 0.4 | 55.2 | 4.4 | 168.7 | 13.5 | D4173005 22
27.4 | 0.4 | 41.1 | 3.3 | 181.2 | 14.5 | D4173005 23
26.3 | 0.5 | 32.7 | 2.6 |  |  | D4173005 24
25.3 | 0.5 | 26.5 | 2.1 | 148.7 | 11.9 | D4173005 25
24.2 | 0.6 | 23.8 | 1.9 | 160.6 | 12.8 | D4173005 26
23 | 0.6 | 21.6 | 1.7 | 136.5 | 10.9 | D4173005 27
21.8 | 0.7 | 19.3 | 1.5 | 140.4 | 11.2 | D4173005 28
20.6 | 0.7 | 20.9 | 1.7 | 142.7 | 11.4 | D4173005 29
19.3 | 0.8 | 21 | 1.7 | 134 | 10.7 | D4173005 30
17.9 | 0.8 | 19.2 | 1.5 | 90.1 | 7.2 | D4173005 31
16.5 | 0.9 | 18 | 1.4 | 62.7 | 5 | D4173005 32
14.9 | 0.9 | 15.7 | 1.3 | 30.4 | 2.4 | D4173005 33
13.2 | 1 | 9.9 | 0.8 | 2.9 | 0.2 | D4173005 34
11.4 | 1 | 5.4 | 0.4 |  |  | D4173005 35
10.2 | 1.1 | 3.4 | 0.3 | 2.2 | 0.2 | D4173005 36
8.8 | 1.3 | 1.9 | 0.2 | 1.7 | 0.1 | D4173005 37
7.4 | 1.5 | 0.6 | 0 | 1 | 0.1 | D4173005 38
5.6 | 1.7 |  |  | 0.7 | 0.1 | D4173005 39
ENDDATA 24 D4173005 40
ENDSUBENT 39 D417300599999
ENDENTRY 2 D417399999999
ENDREQUEST 1 Z999999999999

## 116mSb-theory
TENDL 2010 |  | 112Sn | 114Sn | 115Sn | 116Sn | 117Sn | 118Sn | 119Sn | 120Sn | 122Sn | 124Sn
|  | 0.0097 | 0.0065 | 0.0034 | 0.1453 | 0.0768 | 0.2423 | 0.0859 | 0.3259 | 0.0463 | 0.0579
| # p + 115Sn: Production of 116Sb - Level 3 |  |  |  |  | # p + 116Sn: Production of 116Sb - Level 3 |  |  |  |  | # p + 117Sn: Production of 116Sb - Level 3 |  |  | # p + 118Sn: Production of 116Sb - Level 3 |  |  | # p + 119Sn: Production of 116Sb - Level 3 |  |  | # p + 120Sn: Production of 116Sb - Level 3 |  |  | # p + 122Sn: Production of 116Sb - Level 3 |  |  | # p + 122Sn: Production of 116Sb - Ground state
| # Q-value = 3.69117 |  |  |  |  | # Q-value = -5.87228 |  |  |  |  | # Q-value = -12.81545 |  |  | # Q-value = -22.14288 |  |  | # Q-value = -28.62651 |  |  | # Q-value = -37.73454 |  |  | # Q-value = -52.71806 |  |  | # Q-value = -52.33506
| # E-threshold= 0.00000 |  |  |  |  | # E-threshold= 5.92332 |  |  |  |  | # E-threshold= 12.92587 |  |  | # E-threshold= 22.33206 |  |  | # E-threshold= 28.86901 |  |  | # E-threshold= 38.05154 |  |  | # E-threshold= 53.15366 |  |  | # E-threshold= 52.76750
| # # energies = 45 |  |  |  |  | # # energies = 45 |  |  |  |  | # # energies = 45 |  |  | # # energies = 45 |  |  | # # energies = 45 |  |  | # # energies = 45 |  |  | # # energies = 45 |  |  | # # energies = 45
| # E | xs | Branching |  |  | # E | xs | Branching |  |  | # E | xs | Branching | # E | xs | Branching | # E | xs | Branching | # E | xs | Branching | # E | xs | Branching | # E | xs | Branching | # E | xs
| 1 | 7.4043e-14 | 0.00037 |  |  | 1 | 0 | 0 |  |  | 1 | 0 | 0 | 1 | 0 | 0 | 1 | 0 | 0 | 1 | 0 | 0 | 1 | 0 | 0 | 1 | 0 | 0 | 1 | 2.5175e-16
| 2 | 1.367e-07 | 0.00078 |  |  | 2 | 0 | 0 |  |  | 2 | 0 | 0 | 2 | 0 | 0 | 2 | 0 | 0 | 2 | 0 | 0 | 2 | 0 | 0 | 2 | 0 | 0 | 2 | 4.6478e-10
| 3 | 8.8055e-05 | 0.00146 |  |  | 3 | 0 | 0 |  |  | 3 | 0 | 0 | 3 | 0 | 0 | 3 | 0 | 0 | 3 | 0 | 0 | 3 | 0 | 0 | 3 | 0 | 0 | 3 | 2.9939e-07
| 4 | 0.0018744 | 0.00329 |  |  | 4 | 0 | 0 |  |  | 4 | 0 | 0 | 4 | 0 | 0 | 4 | 0 | 0 | 4 | 0 | 0 | 4 | 0 | 0 | 4 | 0 | 0 | 4 | 6.373e-06
| 5 | 0.010008 | 0.00721 |  |  | 5 | 0 | 0 |  |  | 5 | 0 | 0 | 5 | 0 | 0 | 5 | 0 | 0 | 5 | 0 | 0 | 5 | 0 | 0 | 5 | 0 | 0 | 5 | 3.4027e-05
| 6 | 0.020914 | 0.00623 |  |  | 6 | 0.0033045 | 6e-05 |  |  | 6 | 0 | 0 | 6 | 0 | 0 | 6 | 0 | 0 | 6 | 0 | 0 | 6 | 0 | 0 | 6 | 0 | 0 | 6 | 0.00055126
| 7 | 0.031139 | 0.00846 |  |  | 7 | 0.18456 | 0.00109 |  |  | 7 | 0 | 0 | 7 | 0 | 0 | 7 | 0 | 0 | 7 | 0 | 0 | 7 | 0 | 0 | 7 | 0 | 0 | 7 | 0.026923
| 8 | 0.046485 | 0.01303 |  |  | 8 | 0.98826 | 0.00337 |  |  | 8 | 0 | 0 | 8 | 0 | 0 | 8 | 0 | 0 | 8 | 0 | 0 | 8 | 0 | 0 | 8 | 0 | 0 | 8 | 0.14375
| 9 | 0.061303 | 0.02005 |  |  | 9 | 3.2341 | 0.00766 |  |  | 9 | 0 | 0 | 9 | 0 | 0 | 9 | 0 | 0 | 9 | 0 | 0 | 9 | 0 | 0 | 9 | 0 | 0 | 9 | 0.47013
| 10 | 0.072152 | 0.03075 |  |  | 10 | 7.936 | 0.01447 |  |  | 10 | 0 | 0 | 10 | 0 | 0 | 10 | 0 | 0 | 10 | 0 | 0 | 10 | 0 | 0 | 10 | 0 | 0 | 10 | 1.1534
| 11 | 0.080874 | 0.04548 |  |  | 11 | 15.9188 | 0.02388 |  |  | 11 | 0 | 0 | 11 | 0 | 0 | 11 | 0 | 0 | 11 | 0 | 0 | 11 | 0 | 0 | 11 | 0 | 0 | 11 | 2.3133
| 12 | 0.085209 | 0.05753 |  |  | 12 | 27.6434 | 0.03577 |  |  | 12 | 0 | 0 | 12 | 0 | 0 | 12 | 0 | 0 | 12 | 0 | 0 | 12 | 0 | 0 | 12 | 0 | 0 | 12 | 4.0169
| 13 | 0.082637 | 0.06152 |  |  | 13 | 42.6356 | 0.04972 |  |  | 13 | 0.052782 | 0.00097 | 13 | 0 | 0 | 13 | 0 | 0 | 13 | 0 | 0 | 13 | 0 | 0 | 13 | 0 | 0 | 13 | 6.1993
| 14 | 0.081265 | 0.06272 |  |  | 14 | 58.7405 | 0.07096 |  |  | 14 | 11.3165 | 0.03241 | 14 | 0 | 0 | 14 | 0 | 0 | 14 | 0 | 0 | 14 | 0 | 0 | 14 | 0 | 0 | 14 | 9.4044
| 15 | 0.085725 | 0.06646 |  |  | 15 | 67.7863 | 0.11414 |  |  | 15 | 35.6691 | 0.058 | 15 | 0 | 0 | 15 | 0 | 0 | 15 | 0 | 0 | 15 | 0 | 0 | 15 | 0 | 0 | 15 | 12.589
| 16 | 0.096112 | 0.07469 |  |  | 16 | 64.9387 | 0.16395 |  |  | 16 | 63.5123 | 0.08118 | 16 | 0 | 0 | 16 | 0 | 0 | 16 | 0 | 0 | 16 | 0 | 0 | 16 | 0 | 0 | 16 | 14.3137
| 17 | 0.1115 | 0.08752 |  |  | 17 | 53.0815 | 0.20433 |  |  | 17 | 93.1855 | 0.10562 | 17 | 0 | 0 | 17 | 0 | 0 | 17 | 0 | 0 | 17 | 0 | 0 | 17 | 0 | 0 | 17 | 14.8698
| 18 | 0.12582 | 0.10374 |  |  | 18 | 41.1045 | 0.2326 |  |  | 18 | 122.818 | 0.13031 | 18 | 0 | 0 | 18 | 0 | 0 | 18 | 0 | 0 | 18 | 0 | 0 | 18 | 0 | 0 | 18 | 15.4053
| 19 | 0.13645 | 0.12318 |  |  | 19 | 32.037 | 0.24959 |  |  | 19 | 150.3 | 0.15387 | 19 | 0 | 0 | 19 | 0 | 0 | 19 | 0 | 0 | 19 | 0 | 0 | 19 | 0 | 0 | 19 | 16.1985
| 20 | 0.13861 | 0.14312 |  |  | 20 | 25.8284 | 0.25849 |  |  | 20 | 175.056 | 0.17641 | 20 | 0 | 0 | 20 | 0 | 0 | 20 | 0 | 0 | 20 | 0 | 0 | 20 | 0 | 0 | 20 | 17.1976
| 22 | 0.12334 | 0.17314 |  |  | 22 | 20.0072 | 0.26908 |  |  | 22 | 217.328 | 0.22481 | 22 | 0 | 0 | 22 | 0 | 0 | 22 | 0 | 0 | 22 | 0 | 0 | 22 | 0 | 0 | 22 | 19.5983
| 24 | 0.10637 | 0.19288 |  |  | 24 | 18.5742 | 0.28801 |  |  | 24 | 226.488 | 0.30094 | 24 | 16.2657 | 0.16851 | 24 | 0 | 0 | 24 | 0 | 0 | 24 | 0 | 0 | 24 | 0 | 0 | 24 | 24.0347
| 26 | 0.096786 | 0.20922 |  |  | 26 | 18.2933 | 0.31235 |  |  | 26 | 177.109 | 0.36779 | 26 | 91.3586 | 0.22668 | 26 | 0 | 0 | 26 | 0 | 0 | 26 | 0 | 0 | 26 | 0 | 0 | 26 | 38.3965
| 28 | 0.091921 | 0.22788 |  |  | 28 | 18.2179 | 0.33452 |  |  | 28 | 120.492 | 0.40773 | 28 | 177.577 | 0.27344 | 28 | 0 | 0 | 28 | 0 | 0 | 28 | 0 | 0 | 28 | 0 | 0 | 28 | 54.9281
| 30 | 0.091095 | 0.24871 |  |  | 30 | 17.9445 | 0.35656 |  |  | 30 | 83.3114 | 0.42093 | 30 | 243.033 | 0.3155 | 30 | 0.29949 | 0.1872 | 30 | 0 | 0 | 30 | 0 | 0 | 30 | 0 | 0 | 30 | 67.9186
| 35 | 0.089032 | 0.28941 |  |  | 35 | 16.7281 | 0.39922 |  |  | 35 | 51.9155 | 0.43442 | 35 | 288.871 | 0.41986 | 35 | 88.5451 | 0.34744 | 35 | 0 | 0 | 35 | 0 | 0 | 35 | 0 | 0 | 35 | 84.0175
| 40 | 0.087018 | 0.32578 |  |  | 40 | 15.0642 | 0.43163 |  |  | 40 | 44.172 | 0.4625 | 40 | 159.274 | 0.51109 | 40 | 220.77 | 0.42741 | 40 | 0.13076 | 0.29878 | 40 | 0 | 0 | 40 | 0 | 0 | 40 | 63.1804
| 45 | 0.083781 | 0.34979 |  |  | 45 | 13.4489 | 0.45406 |  |  | 45 | 39.0996 | 0.48918 | 45 | 75.3288 | 0.52168 | 45 | 227.648 | 0.5083 | 45 | 33.5314 | 0.40877 | 45 | 0 | 0 | 45 | 0 | 0 | 45 | 53.6923
| 50 | 0.081537 | 0.36315 |  |  | 50 | 11.9285 | 0.46944 |  |  | 50 | 35.0693 | 0.51299 | 50 | 50.0443 | 0.51614 | 50 | 135.044 | 0.5662 | 50 | 131.61 | 0.47638 | 50 | 0 | 0 | 50 | 0 | 0 | 50 | 71.0445
| 55 | 0.076704 | 0.37712 |  |  | 55 | 10.4598 | 0.48668 |  |  | 55 | 30.9939 | 0.52746 | 55 | 40.1529 | 0.52099 | 55 | 70.7212 | 0.57202 | 55 | 179.805 | 0.53604 | 55 | 9.9055e-05 | 0.31759 | 55 | 0.00021284 | 0.68241 | 55 | 78.3029
| 60 | 0.073451 | 0.38348 |  |  | 60 | 9.2543 | 0.48975 |  |  | 60 | 27.6439 | 0.54424 | 60 | 34.3108 | 0.53441 | 60 | 43.6962 | 0.55414 | 60 | 143.479 | 0.58748 | 60 | 0.57326 | 0.43512 | 60 | 0.74423 | 0.56488 | 60 | 62.3644
| 65 | 0.06864 | 0.39568 |  |  | 65 | 8.0208 | 0.50394 |  |  | 65 | 24.8176 | 0.55687 | 65 | 29.5551 | 0.54183 | 65 | 32.8652 | 0.55131 | 65 | 83.5861 | 0.6053 | 65 | 11.5474 | 0.49207 | 65 | 11.9199 | 0.50793 | 65 | 41.5215
| 70 | 0.066806 | 0.39752 |  |  | 70 | 7.2604 | 0.50834 |  |  | 70 | 22.4868 | 0.56654 | 70 | 26.4561 | 0.55385 | 70 | 26.6928 | 0.54972 | 70 | 48.0606 | 0.59167 | 70 | 42.9372 | 0.54003 | 70 | 36.5717 | 0.45997 | 70 | 31.2538
| 75 | 0.06042 | 0.4013 |  |  | 75 | 6.3247 | 0.52388 |  |  | 75 | 20.1241 | 0.57422 | 75 | 23.7165 | 0.5608 | 75 | 22.2648 | 0.54874 | 75 | 31.5503 | 0.56596 | 75 | 71.0603 | 0.58136 | 75 | 51.1708 | 0.41864 | 75 | 26.6589
| 80 | 0.048282 | 0.34038 |  |  | 80 | 5.8785 | 0.52451 |  |  | 80 | 18.3871 | 0.58611 | 80 | 21.2076 | 0.56781 | 80 | 19.0528 | 0.55123 | 80 | 23.3146 | 0.54651 | 80 | 74.5891 | 0.6231 | 80 | 45.1182 | 0.3769 | 80 | 22.7057
| 90 | 0.041027 | 0.33662 |  |  | 90 | 3.4548 | 0.40725 |  |  | 90 | 14.4095 | 0.59343 | 90 | 17.6466 | 0.58338 | 90 | 15.3612 | 0.56193 | 90 | 15.2454 | 0.5314 | 90 | 37.1999 | 0.62799 | 90 | 22.0364 | 0.37201 | 90 | 15.1708
| 100 | 0.044686 | 0.42019 |  |  | 100 | 2.7367 | 0.40776 |  |  | 100 | 8.9206 | 0.44552 | 100 | 14.4387 | 0.5884 | 100 | 12.2299 | 0.56075 | 100 | 10.9619 | 0.5225 | 100 | 17.3012 | 0.57556 | 100 | 12.7587 | 0.42444 | 100 | 10.7442
| 110 | 0.032505 | 0.35602 |  |  | 110 | 3.1688 | 0.5554 |  |  | 110 | 9.9152 | 0.60269 | 110 | 9.0338 | 0.435 | 110 | 10.3061 | 0.56602 | 110 | 8.5069 | 0.52169 | 110 | 8.1348 | 0.40856 | 110 | 11.7761 | 0.59144 | 110 | 8.1271
| 120 | 0.023953 | 0.31235 |  |  | 120 | 1.5152 | 0.3495 |  |  | 120 | 7.7016 | 0.5688 | 120 | 10.6879 | 0.59733 | 120 | 6.0072 | 0.38599 | 120 | 5.1549 | 0.39612 | 120 | 7.146 | 0.51633 | 120 | 6.694 | 0.48367 | 120 | 6.3158
| 130 | 0.019042 | 0.29714 |  |  | 130 | 1.3153 | 0.36812 |  |  | 130 | 5.0857 | 0.42837 | 130 | 8.7726 | 0.61027 | 130 | 8.2591 | 0.59313 | 130 | 5.4522 | 0.50922 | 130 | 4.2327 | 0.41776 | 130 | 5.8992 | 0.58224 | 130 | 5.7312
| 140 | 0.021006 | 0.3492 |  |  | 140 | 1.015 | 0.34801 |  |  | 140 | 4.6725 | 0.48568 | 140 | 6.3276 | 0.47424 | 140 | 4.5151 | 0.41239 | 140 | 4.057 | 0.43123 | 140 | 2.7092 | 0.39571 | 140 | 4.1372 | 0.60429 | 140 | 4.1146
| 150 | 0.015823 | 0.33565 |  |  | 150 | 0.95677 | 0.34959 |  |  | 150 | 3.9965 | 0.48158 | 150 | 5.1748 | 0.47428 | 150 | 4.4704 | 0.43155 | 150 | 2.8471 | 0.39436 | 150 | 2.2904 | 0.41295 | 150 | 3.2561 | 0.58705 | 150 | 3.3063
| 160 | 0.014461 | 0.34256 |  |  | 160 | 0.91534 | 0.42889 |  |  | 160 | 3.8052 | 0.48436 | 160 | 4.3853 | 0.4675 | 160 | 3.8628 | 0.45299 | 160 | 3.0153 | 0.4401 | 160 | 1.5096 | 0.39284 | 160 | 2.3332 | 0.60716 | 160 | 3.0073
| 180 | 0.013168 | 0.38944 |  |  | 180 | 0.65321 | 0.39041 |  |  | 180 | 2.9791 | 0.53962 | 180 | 3.3108 | 0.46762 | 180 | 2.725 | 0.41216 | 180 | 2.2315 | 0.43733 | 180 | 1.0902 | 0.4462 | 180 | 1.3531 | 0.5538 | 180 | 2.2161
| 200 | 0.0080417 | 0.38005 |  |  | 200 | 0.54615 | 0.43837 |  |  | 200 | 2.2363 | 0.52087 | 200 | 2.9385 | 0.45772 | 200 | 0 | 0 | 200 | 1.8716 | 0.46452 | 200 | 0.7682 | 0.44746 | 200 | 0.94858 | 0.55254 | 200 | 1.6636

## 116mSb
REQUEST 508001 20091105 3 114105 0 0 0
ENTRY A0617 20080219 20080908 20080901 A063A0617000 1
SUBENT A0617001 20080219 20080908 20080901 A063A0617001 1
BIB 14 49 A0617001 2
TITLE (p,n) reaction cross sections on 115,116,120-Sn A0617001 3
isotopes. A0617001 4
AUTHOR (V.G.Batij, E.A.Skakun) A0617001 5
INSTITUTE (4UKRKFT) A0617001 6
REFERENCE (C,90LENING,,273,1990) A0617001 7
(C,2006CERN,1,204,2006) data for reaction A0617001 8
Sn-120(p,n)Sb-120-g were revised. A0617001 9
SAMPLE The self-suppoting metallic foils of (3-6) mg/cm**2 A0617001 10
thickness and 22 mm diameter made from enriched tin A0617001 11
isotopes by electrolitic deposition technique. A0617001 12
Enrichment of the targets were: 115Sn -51,2%, A0617001 13
116Sn-92,8%,120Sn-96,5%. A0617001 14
DETECTOR (GELI) The efficiency calibration was done using the A0617001 15
standard radioactive sources 22Na,57Co, 60Co, 65Zn, A0617001 16
113Sn, 137Cs and 241Am. A0617001 17
FACILITY (LINAC,4UKRKFT) A0617001 18
COMMENT *By authors*.The energy was decreased with pure A0617001 19
aluminum foils-absorbers and, within small limits, alsoA0617001 20
by the method of energy variation of linear acceleratorA0617001 21
beams. The energy losses in the Al absorbers and tin A0617001 22
targets were determined by a code calculating theA0617001 23
energy degradation using the range-energy relation. A0617001 24
*By compiler*.Sn-120(p,n)Sb-120-g was corrected by A0617001 25
authors through adoption of a new branching ratio forA0617001 26
the 1171 keV gamma-transition: Igamma=1.69%, A0617001 27
delta-Igamma=0.09%. A0617001 28
METHOD (ACTIV) A0617001 29
(BCINT) A0617001 30
The beam current was measured with the charge A0617001 31
integrator and typically amounted to 100-150 nA. A0617001 32
(SITA) A0617001 33
(STTA)for the production cross sections of the 120mSb A0617001 34
isomer, irradiation time 8 hours. A0617001 35
(GSPEC) A0617001 36
ERR-ANALYS (ERR-T).The typical total root-mean-squared A0617001 37
uncertainty of each experimental cross section A0617001 38
resulting from all individual errors (the density of A0617001 39
target nuclei, incident proton beam current, detector A0617001 40
efficiency, counting statistics and decay data) was A0617001 41
7-13%, for the reaction 116Sn(p,n)116Sb at the lowest A0617001 42
energy point 30%. A0617001 43
ANALYSIS (AREA) A0617001 44
(DECAY) A0617001 45
ADD-RES Isomer+ground states production cross sections are A0617001 46
given. A0617001 47
STATUS (TABLE).Obtained from E. Skakun A0617001 48
HISTORY (19990106C) By F.E. A0617001 49
(19990318A) Date is corrected A0617001 50
(20080219A) Data section in subent 006 were changed. A0617001 51
ENDBIB 49 A0617001 52
NOCOMMON 0 0 A0617001 53
ENDSUBENT 52 A061700199999
SUBENT A0617003 19990318 20050616 20050926 0000A0617003 1
BIB 2 2 A0617003 2
REACTION (50-SN-116(P,N)51-SB-116-M,,SIG) A0617003 3
DECAY-DATA (51-SB-116-M,1.005HR) Spin-Parity=8-. A0617003 4
ENDBIB 2 A0617003 5
NOCOMMON 0 0 A0617003 6
DATA 3 5 A0617003 7
EN | DATA | DATA-ERR |  | A0617003 | 8
MEV | MB | MB |  | A0617003 | 9
7 | 0.38 | 0.2 |  | A0617003 | 10 |  | 0.055214 | 0.02906
7.5 | 0.81 | 0.29 |  | A0617003 | 11 |  | 0.11769 | 0.042137
8 | 1.4 | 0.3 |  | A0617003 | 12 |  | 0.20342 | 0.04359
8.5 | 4.3 | 0.6 |  | A0617003 | 13 |  | 0.62479 | 0.08718
9 | 6.5 | 0.8 |  | A0617003 | 14 |  | 0.94445 | 0.11624
ENDDATA 7 A0617003 15
ENDSUBENT 14 A061700399999
ENDENTRY 2 A061799999999
ENTRY A0820 20090203 20090508 20090417 A065A0820000 1
SUBENT A0820001 20090203 20090508 20090417 A065A0820001 1
BIB 11 47 A0820001 2
TITLE Investigation of spallation reactions on Sn-120 and A0820001 3
(d,xn), (d,pxn), (p,xn) and (p,pxn) reactions on A0820001 4
enriched tin isotopes. A0820001 5
AUTHOR (A.R.Balabekyan, A.S.Danagulyan, J.R.Drnoyan, A0820001 6
N.A.Demekhina, J.Adam, V.G.Kalinnikov, M.I.Krivopustov,A0820001 7
V.S.Pronskikh, V.I.Stegailov, A.A.Solnyshkin, A0820001 8
P.Chaloun, V.M.Tsoupko-Sitnikov, G.Musulmanbekov) A0820001 9
INSTITUTE (4ARMJSU) A0820001 10
(4ARMJER) A0820001 11
(3CZRUJF) A0820001 12
(4ZZZDUB) A0820001 13
REFERENCE (J,YF,68,195,2005) A0820001 14
(J,PAN,68,171,2005) English translation A0820001 15
(C,2003MOSCOW,,162,2003) It is A0593 and preliminary A0820001 16
results on (d,xn) and (d,pxn) on tin isotopes at A0820001 17
the 3.65 GeV/nucleons. A0820001 18
SAMPLE Metallic foils, three layers of them for Sn-118,120,124A0820001 19
and one layer for Sn-112, isotopically composition is A0820001 20
Sn-112, thickness 0.378 g/cm**2, enrichment 92.6%, A0820001 21
weight 2.658 g A0820001 22
Sn-118, thickness 0.201 g/cm**2, enrichment 98.7%, A0820001 23
weight 0.805 g A0820001 24
Sn-120, thickness 0.198 g.cm**2, enrichment 99.6%, A0820001 25
weight 0.791 g A0820001 26
Sn-124, thickness 0.204 g/cm**2, enrichment 95.9%, A0820001 27
weight 0.816 g A0820001 28
DETECTOR (HPGE) A0820001 29
FACILITY (SYNCY,4ZZZDUB) A0820001 30
METHOD (SITA) A0820001 31
(GSPEC) A0820001 32
ERR-ANALYS (ERR-T).The values quoted in table 2 and table3 as the A0820001 33
errors in the respective quantities were obtained as A0820001 34
the largest deviation of the results of various A0820001 35
measurements from the averaged cross section value A0820001 36
There errors include statistical uncertainties in A0820001 37
determining the detector efficiencies, the numbers of A0820001 38
particles in a beam and the number of nuclei in a A0820001 39
target. A0820001 40
(MONIT-ERR).The uncertainty is monitor reaction is A0820001 41
reported by authors. A0820001 42
HISTORY (20090203C) A0820001 43
STATUS (TABLE) Table 2 and table3 A0820001 44
The letter was send to Dr.A.R.Balabekyan. Compiler A0820001 45
found the difference in data,reported in old paper A0820001 46
A0593013 and present paper. The answer was received A0820001 47
from Dr.A.R.Balabekyan-the value reported in A0593013 A0820001 48
is wrong.See corrected A05930013. A0820001 49
ENDBIB 47 A0820001 50
COMMON 1 3 A0820001 51
EN A0820001 52
MEV/A A0820001 53
3.65 A0820001 54
ENDCOMMON 3 A0820001 55
ENDSUBENT 54 A082000199999
SUBENT A0820032 20090203 20090508 20090417 A065A0820032 1
BIB 3 3 A0820032 2
REACTION (50-SN-118(P,3N)51-SB-116-M,,SIG) table 3 A0820032 3
MONITOR ((MONIT)13-AL-27(P,N+3P)11-NA-24,,SIG) A0820032 4
MONIT-REF (,R.Michel+,J,NIM/B,103,183,1995) A0820032 5
ENDBIB 3 A0820032 6
COMMON 2 3 A0820032 7
MONIT MONIT-ERR A0820032 8
MB MB A0820032 9
10.6 0.8 A0820032 10
ENDCOMMON 3 A0820032 11
DATA 2 1 A0820032 12
DATA ERR-T A0820032 13
MB MB A0820032 14
2.1 0.3 A0820032 15
ENDDATA 3 A0820032 16
ENDSUBENT 15 A082003299999
SUBENT A0820034 20090203 20090508 20090417 A065A0820034 1
BIB 3 3 A0820034 2
REACTION (50-SN-120(P,5N)51-SB-116-M,,SIG) table 3 A0820034 3
MONITOR ((MONIT)13-AL-27(P,N+3P)11-NA-24,,SIG) A0820034 4
MONIT-REF (,R.Michel+,J,NIM/B,103,183,1995) A0820034 5
ENDBIB 3 A0820034 6
COMMON 2 3 A0820034 7
MONIT MONIT-ERR A0820034 8
MB MB A0820034 9
10.6 0.8 A0820034 10
ENDCOMMON 3 A0820034 11
DATA 2 1 A0820034 12
DATA ERR-T A0820034 13
MB MB A0820034 14
1.1 0.2 A0820034 15
ENDDATA 3 A0820034 16
ENDSUBENT 15 A082003499999
SUBENT A0820038 20090203 20090508 20090417 A065A0820038 1
BIB 3 3 A0820038 2
REACTION (50-SN-124(P,9N)51-SB-116-M,,SIG) table 3 A0820038 3
MONITOR ((MONIT)13-AL-27(P,N+3P)11-NA-24,,SIG) A0820038 4
MONIT-REF (,R.Michel+,J,NIM/B,103,183,1995) A0820038 5
ENDBIB 3 A0820038 6
COMMON 2 3 A0820038 7
MONIT MONIT-ERR A0820038 8
MB MB A0820038 9
10.6 0.8 A0820038 10
ENDCOMMON 3 A0820038 11
DATA 2 1 A0820038 12
DATA ERR-T A0820038 13
MB MB A0820038 14
1.07 0.10 A0820038 15
ENDDATA 3 A0820038 16
ENDSUBENT 15 A082003899999
ENDENTRY 4 A082099999999
ENTRY D0495 20080812 20081219 20081218 D064D0495000 1
SUBENT D0495001 20080812 20081219 20081218 D064D0495001 1
BIB 10 20 D0495001 2
TITLE A shotgun approach to the chart of the nuclides D0495001 3
AUTHOR (R.J.Nickles) D0495001 4
REFERENCE (J,AR/S,376,69,1991) D0495001 5
INSTITUTE (1USAWIS) D0495001 6
FACILITY (CYCLO,1USAWIS) D0495001 7
SAMPLE Typically, a thick metal foil of the D0495001 8
naturaliy-occurring target element was irradiated D0495001 9
for a known time and charge. D0495001 10
ANALYSIS In order to uncouple the details of irradiation, D0495001 11
target constitution and isotopic abundance from the D0495001 12
physics dictating the yields of the 105 reactions, D0495001 13
all thick target yields are extrapolated to D0495001 14
end-of-saturated bombardment (EOSB) assuming D0495001 15
elemental targets of 100 % isotopic enrichment. D0495001 16
DETECTOR (GELI)Time-sequenced Ge(Li) spectroscopy resolved D0495001 17
both gamma energies and decay lives, with an D0495001 18
absolute efficiencv calibration performed over D0495001 19
0.1< Egamma < 2 MeV by NBS traceable sources. D0495001 20
STATUS (TABLE) tbl. from ref. D0495001 21
HISTORY (20080812C)LV, SD. D0495001 22
ENDBIB 20 D0495001 23
COMMON 1 3 D0495001 24
EN D0495001 25
MEV D0495001 26
11. D0495001 27
ENDCOMMON 3 D0495001 28
ENDSUBENT 27 D049500199999
SUBENT D0495091 20080812 20081219 20081218 D064D0495091 1
BIB 3 3 D0495091 2
REACTION (50-SN-116(P,N)51-SB-116-M,,TTY) D0495091 3
SAMPLE Abundance of 116Sn is 15%. D0495091 4
DECAY-DATA (51-SB-116-M,60.MIN) D0495091 5
ENDBIB 3 D0495091 6
NOCOMMON 0 0 D0495091 7
DATA 1 1 D0495091 8
DATA D0495091 9
MCI/MUA D0495091 10
51. D0495091 11
ENDDATA 3 D0495091 12
ENDSUBENT 11 D049509199999
ENDENTRY 2 D049599999999
ENTRY D4073 20060731 20061121 20061120 D048D4073000 1
SUBENT D4073001 20060731 20061121 20061120 D048D4073001 1
BIB 14 43 D4073001 2
INSTITUTE (1USATAM) D4073001 3
REFERENCE (J,JRC,31,437,1976) main reference D4073001 4
(J,AC,41,958,1969) description of the experimental set-D4073001 5
AUTHOR (S.M.Kormali, D.L.Swindle, E.A.Schweikert) D4073001 6
TITLE Charged particle activation of medium z elements D4073001 7
II. Ptoton excitation functions D4073001 8
FACILITY (CYCLO,1USATAM) D4073001 9
SAMPLE the target used were thin high purity metal foils for D4073001 10
Cu and Pd (25mg/cm2) and vacuum-vapor deposits D4073001 11
(1mg/cm2) of Mo, Cd, Sn, Te and Cs on thin aluminum D4073001 12
backings (3.4mg/cm2). D4073001 13
METHOD (ACTIV,STTA,GSPEC) cross sections were calculated D4073001 14
relative to the Cu-65(p,n)Zn-65 reactions. D4073001 15
20 MeV primary proton energy was used for irradiation. D4073001 16
relative beam intensities were monitored using thin D4073001 17
copper foils. Each point is the average of at least D4073001 18
two stack foil experiments. D4073001 19
proton energies were calculated at the centre of each D4073001 20
foils using the tables of Williamson et al. CEA report D4073001 21
3042, 1966. D4073001 22
DETECTOR (GELI) D4073001 23
ANALYSIS (AREA) D4073001 24
MONITOR (29-CU-65(P,N)30-ZN-65,,SIG) D4073001 25
MONIT-REF (,J.WING+,J,PR,128,280,1962) D4073001 26
(,P.P.DMITRIEV+,J,AE,24,279,1968) D4073001 27
(,L.H.HANSEN+,J,PR,128,291,1962) D4073001 28
(,H.JOHNSON+,J,PR,109,1243,1958) D4073001 29
(,H.A.HOWE,J,PR,109,2083,1958) D4073001 30
(,C.H.JOHNSON+,R,ORNL-2910,1960) D4073001 31
ERR-ANALYS data-err, the overall error in the cross section D4073001 32
determination is estimated at <20%, including errors D4073001 33
due to evaporation losses during irradiation. D4073001 34
the main error sources are: D4073001 35
weighing error, foil thickness and counting D4073001 36
geometry errors were determined to Be within 5%. D4073001 37
the energy calculated for each foils are accurate D4073001 38
+-0.1 MeV. D4073001 39
STATUS (TABLE) data were taken from table 3 of the Journal D4073001 40
Radioanal. Chem. 31 (1976) 447. D4073001 41
HISTORY (19970521C) D4073001 42
(19970522U) D4073001 43
(19980720U) HW.- Reaction sf5 modified in san 4,15.- D4073001 44
(20060730A) BIB section upgrated. Ref.corrected D4073001 45
ENDBIB 43 D4073001 46
NOCOMMON 0 0 D4073001 47
ENDSUBENT 46 D407300199999
SUBENT D4073009 20060731 20061121 20061120 D048D4073009 1
BIB 2 2 D4073009 2
REACTION (50-SN-0(P,X)51-SB-116-M,IND,SIG) D4073009 3
RAD-DET (51-SB-116-M,DG) D4073009 4
ENDBIB 2 D4073009 5
NOCOMMON 0 0 D4073009 6
DATA 2 21 D4073009 7
EN | DATA | D4073009 8
MEV | MB | D4073009 9
19.2 | 9 | D4073009 10
18.8 | 8 | D4073009 11
18.4 | 9 | D4073009 12
17.9 | 10 | D4073009 13
17.3 | 7 | D4073009 14
16.9 | 9 | D4073009 15
16.5 | 7 | D4073009 16
16 | 7 | D4073009 17
15.5 | 8 | D4073009 18
14.9 | 7 | D4073009 19
14.3 | 6 | D4073009 20
13.8 | 6 | D4073009 21
13.3 | 6 | D4073009 22
12.8 | 5 | D4073009 23
12.2 | 3 | D4073009 24
11.6 | 3 | D4073009 25
10.9 | 3 | D4073009 26
10.3 | 1 | D4073009 27
9.7 | 1 | D4073009 28
9.2 | 1 | D4073009 29
8.4 | 1 | D4073009 30
ENDDATA 23 D4073009 31
ENDSUBENT 30 D407300999999
ENDENTRY 2 D407399999999
ENTRY D4173 20060523 20060720 20060609 D046D4173000 1
SUBENT D4173001 20060523 20060720 20060609 D046D4173001 1
BIB 14 64 D4173001 2
TITLE Experimental study of the excitation functions of D4173001 3
proton induced reactions on natural Sn up to 65 MeV D4173001 4
AUTHOR (A.Hermanne,F.Tarkanyi,F.Ditroi,S.Takacs,R.A.Rebeles, D4173001 5
M.S.Uddin,M.Hagiwara,M.Baba,Yu.Shubin,S.F.Kovalev) D4173001 6
INSTITUTE (2BLGVUB,3HUNDEB,3RUMBBU,2JPNTOH,4RUSFEI) D4173001 7
REFERENCE (J,NIM/B,247,180,2006) D4173001 8
(C,2004SANTA,2,1662,2004) Preliminary data. D4173001 9
FACILITY (CYCLO,2BLGVUB) D4173001 10
(CYCLO,2JPNTOH) D4173001 11
SAMPLE Natural high purity (>99%) Sn foils from Goodfellow. D4173001 12
Thicknesses: 55.39 micron in Brussels, D4173001 13
15 micron in Sendai. D4173001 14
METHOD (EXTB,STTA,ACTIV,GSPEC) D4173001 15
Three stacks were irradiated. D4173001 16
The energies of the proton beams: 32 MeV (Brussels) D4173001 17
and 70 MeV (two stacks, Sendai), D4173001 18
the beam intensity: 200 nA, D4173001 19
the irradiation times: 30-60 min. D4173001 20
Faraday-cup like or isolated target holder were used. D4173001 21
Nondestructive measurement without chemical separation.D4173001 22
Measurements were repeated several times for eight D4173001 23
weeks after the end of bombardment. D4173001 24
Stopping and energy degradation were calculated using D4173001 25
the Andersen-Ziegler polynomial approximation. D4173001 26
DECAY-DATA Decay data were taken from NuDat database. D4173001 27
DETECTOR (HPGE) D4173001 28
MONITOR (13-AL-27(P,X)11-NA-22,,SIG) D4173001 29
(13-AL-27(P,X)11-NA-24,,SIG) D4173001 30
(22-TI-0(P,X)23-V-48,,SIG) D4173001 31
(29-CU-0(P,X)27-CO-56,,SIG) D4173001 32
(29-CU-0(P,X)30-ZN-62,,SIG) D4173001 33
(29-CU-0(P,X)30-ZN-65,,SIG) D4173001 34
Thicknesses of monitor foils: D4173001 35
99.21 micron Al and 25.77 and 12 micron Ti in Brussels,D4173001 36
500 and 1000 micron Al and 54 micron Cu in Sendai. D4173001 37
MONIT-REF (,F.Tarkanyi+,R,IAEA-TECDOC-1211,2001) Chapter 4 D4173001 38
(D4106001,S.Takacs+,J,NIM/B,188,106,2002) D4173001 39
ERR-ANALYS (EN-ERR) Taking into account the cumulative effects of D4173001 40
possible incident energy variation and thickness of D4173001 41
the different targets, the uncertainty of the median D4173001 42
energy in the last foil is 2 MeV in Brussels D4173001 43
and 5 MeV in Sendai. D4173001 44
(ERR-T) The following individual uncertainties are D4173001 45
included in the propagated error calculation: D4173001 46
* the number of target nuclei including D4173001 47
non-uniformity (3%), D4173001 48
* incident particle intensity (5%), D4173001 49
* detection efficiency (5%), D4173001 50
* determination of the peak areas D4173001 51
including statistical errors (1-5%) and D4173001 52
* absolute abundance of the used gamma-rays (1-5%). D4173001 53
The total resulting uncertainty was obtained by D4173001 54
quadratic summation of the contributing sources. D4173001 55
The strongly non-linear effect of the possible D4173001 56
uncertainty of the half-lives was not taken into D4173001 57
account. D4173001 58
ADD-RES (COMP) The measured experimental data were compared to D4173001 59
those found in the literature. D4173001 60
(THEO) The measured experimental data were compared to D4173001 61
and analyzed with theoretical calculations based on D4173001 62
the model code ALICE-IPPE. D4173001 63
(TTY-C) On the basis of the new experimental cross D4173001 64
sections integral yields were calculated. D4173001 65
HISTORY (20060523C) KB D4173001 66
ENDBIB 64 D4173001 67
NOCOMMON 0 0 D4173001 68
ENDSUBENT 67 D417300199999
SUBENT D4173005 20060523 20060720 20060609 D046D4173005 1
BIB 4 10 D4173005 2
REACTION 1(50-SN-0(P,X)51-SB-116-M,,SIG) D4173005 3
2(50-SN-0(P,X)51-SB-115,,SIG) D4173005 4
DECAY-DATA1(51-SB-116-M,60.MIN,DG,972.55,0.72, D4173005 5
DG,1293.54,0.100) D4173005 6
Compiler's comment: contradiction between the D4173005 7
text (60 min) and Table 1 (63.3 min) of the ref. D4173005 8
regarding the half-life of 116mSb. D4173005 9
2(51-SB-115,32.1MIN,DG,497.3,0.976) D4173005 10
METHOD 1Disturbing gammas of the ground state were exluded. D4173005 11
STATUS (TABLE) Data were taken from Table 2 of the ref. D4173005 12
ENDBIB 10 D4173005 13
NOCOMMON 0 0 D4173005 14
DATA 6 22 D4173005 15
EN | EN-ERR | DATA 1 | ERR-T 1 | DATA 2 | ERR-T 2 | D4173005 16
MEV | MEV | MB | MB | MB | MB | D4173005 17
32.2 | 0.2 | 68.2 | 5.5 | 77.9 | 6.2 | D4173005 18
31.6 | 0.2 | 66.5 | 5.3 |  |  | D4173005 19
30.6 | 0.3 | 63.8 | 5.1 |  |  | D4173005 20
29.6 | 0.3 | 54.4 | 4.3 | 66.1 | 5.3 | D4173005 21
28.5 | 0.4 | 55.2 | 4.4 | 168.7 | 13.5 | D4173005 22
27.4 | 0.4 | 41.1 | 3.3 | 181.2 | 14.5 | D4173005 23
26.3 | 0.5 | 32.7 | 2.6 |  |  | D4173005 24
25.3 | 0.5 | 26.5 | 2.1 | 148.7 | 11.9 | D4173005 25
24.2 | 0.6 | 23.8 | 1.9 | 160.6 | 12.8 | D4173005 26
23 | 0.6 | 21.6 | 1.7 | 136.5 | 10.9 | D4173005 27
21.8 | 0.7 | 19.3 | 1.5 | 140.4 | 11.2 | D4173005 28
20.6 | 0.7 | 20.9 | 1.7 | 142.7 | 11.4 | D4173005 29
19.3 | 0.8 | 21 | 1.7 | 134 | 10.7 | D4173005 30
17.9 | 0.8 | 19.2 | 1.5 | 90.1 | 7.2 | D4173005 31
16.5 | 0.9 | 18 | 1.4 | 62.7 | 5 | D4173005 32
14.9 | 0.9 | 15.7 | 1.3 | 30.4 | 2.4 | D4173005 33
13.2 | 1 | 9.9 | 0.8 | 2.9 | 0.2 | D4173005 34
11.4 | 1 | 5.4 | 0.4 |  |  | D4173005 35
10.2 | 1.1 | 3.4 | 0.3 | 2.2 | 0.2 | D4173005 36
8.8 | 1.3 | 1.9 | 0.2 | 1.7 | 0.1 | D4173005 37
7.4 | 1.5 | 0.6 | 0 | 1 | 0.1 | D4173005 38
5.6 | 1.7 |  |  | 0.7 | 0.1 | D4173005 39
ENDDATA 24 D4173005 40
ENDSUBENT 39 D417300599999
ENDENTRY 2 D417399999999
ENTRY E1964 20080131 20080131 20080131 E052E1964000 1
SUBENT E1964001 20080131 20080131 20080131 E052E1964001 1
BIB 11 19 E1964001 2
TITLE Induced radioactivity of component materials by 16-MeV E1964001 3
protons and 30-MeV alpha particles E1964001 4
AUTHOR (K.Abe, A.Iizuka, A.Hasegawa, S.Morozumi) E1964001 5
INSTITUTE (2JPNTOH) The Research Institute for Iron, Steel and E1964001 6
Other Metals E1964001 7
REFERENCE (J,JNM,123,(1-3),972,198405) E1964001 8
SAMPLE Physical-form of target is solid. E1964001 9
METHOD (BCINT) Total current measured by 65Cu(p,n)65Zn and E1964001 10
63Cu(alpha,n)66Ga E1964001 11
(GSPEC) E1964001 12
FACILITY (ISOCY,2JPNTOH) AVF cyclotron E1964001 13
DETECTOR (GE,GELI) To analyze gamma-ray spectrum E1964001 14
ERR-ANALYS (ERR-T) Experimental uncertainty caused mainly by E1964001 15
uncertainty in incident ion number E1964001 16
determination E1964001 17
COMMENT No description of cumulative production and isomeric E1964001 18
transition in reference (except 197Au(p,x)197gHg and E1964001 19
92Mo(a,x)95gTc) E1964001 20
HISTORY (20051121C) Am + On E1964001 21
ENDBIB 19 E1964001 22
COMMON 1 3 E1964001 23
ERR-T E1964001 24
PER-CENT E1964001 25
20. E1964001 26
ENDCOMMON 3 E1964001 27
ENDSUBENT 26 E196400199999
SUBENT E1964034 20061228 20070104 20061228 E041E1964034 1
BIB 6 6 E1964034 2
REACTION (50-SN-0(P,X)51-SB-116-M,,TTY,,DT/A) E1964034 3
DECAY-DATA (51-SB-116-M,1.0HR,DG) E1964034 4
INC-SOURCE Beam intensity is 5 micro-Ampere. E1964034 5
SAMPLE Chemical-form of target is element. E1964034 6
METHOD (ACTIV) Irradiated for 160 min E1964034 7
STATUS (TABLE) Data taken from Table 1, p974 in reference E1964034 8
ENDBIB 6 E1964034 9
NOCOMMON 0 0 E1964034 10
DATA 2 1 E1964034 11
EN DATA E1964034 12
MEV MUCI/MUAHR E1964034 13
16. 339. E1964034 14
ENDDATA 3 E1964034 15
ENDSUBENT 14 E196403499999
ENDENTRY 2 E196499999999
ENDREQUEST 1 Z999999999999

## 116gSb-theory
TENDL 2010 |  | 112Sn | 114Sn | 115Sn | 116Sn | 117Sn | 118Sn | 119Sn | 120Sn | 122Sn | 124Sn
|  | 0.0097 | 0.0065 | 0.0034 | 0.1453 | 0.0768 | 0.2423 | 0.0859 | 0.3259 | 0.0463 | 0.0579
| # p + 115Sn: Production of 116Sb - Ground state |  |  |  |  | # p + 116Sn: Production of 116Sb - Ground state |  |  |  |  | # p + 117Sn: Production of 116Sb - Ground state |  |  | # p + 118Sn: Production of 116Sb - Ground state |  |  | # p + 119Sn: Production of 116Sb - Ground state |  |  | # p + 120Sn: Production of 116Sb - Ground state |  |  | # p + 122Sn: Production of 116Sb - Ground state |  |  | # p + 124Sn: Production of 116Sb - Ground state
| # Q-value = 4.07417 |  |  |  |  | # Q-value = -5.48928 |  |  |  |  | # Q-value = -12.43245 |  |  | # Q-value = -21.75988 |  |  | # Q-value = -28.24351 |  |  | # Q-value = -37.35154 |  |  | # Q-value = -52.33506 |  |  | # Q-value = -66.76850
| # E-threshold= 0.00000 |  |  |  |  | # E-threshold= 5.53699 |  |  |  |  | # E-threshold= 12.53957 |  |  | # E-threshold= 21.94578 |  |  | # E-threshold= 28.48277 |  |  | # E-threshold= 37.66532 |  |  | # E-threshold= 52.76750 |  |  | # E-threshold= 67.31129
| # # energies = 45 |  |  |  |  | # # energies = 45 |  |  |  |  | # # energies = 45 |  |  | # # energies = 45 |  |  | # # energies = 45 |  |  | # # energies = 45 |  |  | # # energies = 45 |  |  | # # energies = 45
| # E | xs | Branching |  |  | # E | xs | Branching |  |  | # E | xs | Branching | # E | xs | Branching | # E | xs | Branching | # E | xs | Branching | # E | xs | Branching | # E | xs | Branching | # E | xs
| 1 | 2.0056e-10 | 0.99963 |  |  | 1 | 0 | 0 |  |  | 1 | 0 | 0 | 1 | 0 | 0 | 1 | 0 | 0 | 1 | 0 | 0 | 1 | 0 | 0 | 1 | 0 | 0 | 1 | 6.8191e-13
| 2 | 0.00017547 | 0.99922 |  |  | 2 | 0 | 0 |  |  | 2 | 0 | 0 | 2 | 0 | 0 | 2 | 0 | 0 | 2 | 0 | 0 | 2 | 0 | 0 | 2 | 0 | 0 | 2 | 5.9661e-07
| 3 | 0.060123 | 0.99854 |  |  | 3 | 0 | 0 |  |  | 3 | 0 | 0 | 3 | 0 | 0 | 3 | 0 | 0 | 3 | 0 | 0 | 3 | 0 | 0 | 3 | 0 | 0 | 3 | 0.00020442
| 4 | 0.5678 | 0.99671 |  |  | 4 | 0 | 0 |  |  | 4 | 0 | 0 | 4 | 0 | 0 | 4 | 0 | 0 | 4 | 0 | 0 | 4 | 0 | 0 | 4 | 0 | 0 | 4 | 0.0019305
| 5 | 1.3787 | 0.99279 |  |  | 5 | 0 | 0 |  |  | 5 | 0 | 0 | 5 | 0 | 0 | 5 | 0 | 0 | 5 | 0 | 0 | 5 | 0 | 0 | 5 | 0 | 0 | 5 | 0.0046878
| 6 | 3.3335 | 0.99377 |  |  | 6 | 52.6482 | 0.99994 |  |  | 6 | 0 | 0 | 6 | 0 | 0 | 6 | 0 | 0 | 6 | 0 | 0 | 6 | 0 | 0 | 6 | 0 | 0 | 6 | 7.6611
| 7 | 3.6491 | 0.99154 |  |  | 7 | 168.483 | 0.99891 |  |  | 7 | 0 | 0 | 7 | 0 | 0 | 7 | 0 | 0 | 7 | 0 | 0 | 7 | 0 | 0 | 7 | 0 | 0 | 7 | 24.493
| 8 | 3.5211 | 0.98697 |  |  | 8 | 292.638 | 0.99663 |  |  | 8 | 0 | 0 | 8 | 0 | 0 | 8 | 0 | 0 | 8 | 0 | 0 | 8 | 0 | 0 | 8 | 0 | 0 | 8 | 42.5323
| 9 | 2.9955 | 0.97995 |  |  | 9 | 418.78 | 0.99234 |  |  | 9 | 0 | 0 | 9 | 0 | 0 | 9 | 0 | 0 | 9 | 0 | 0 | 9 | 0 | 0 | 9 | 0 | 0 | 9 | 60.8589
| 10 | 2.2739 | 0.96925 |  |  | 10 | 540.393 | 0.98553 |  |  | 10 | 0 | 0 | 10 | 0 | 0 | 10 | 0 | 0 | 10 | 0 | 0 | 10 | 0 | 0 | 10 | 0 | 0 | 10 | 78.5268
| 11 | 1.6974 | 0.95452 |  |  | 11 | 650.765 | 0.97612 |  |  | 11 | 0 | 0 | 11 | 0 | 0 | 11 | 0 | 0 | 11 | 0 | 0 | 11 | 0 | 0 | 11 | 0 | 0 | 11 | 94.5619
| 12 | 1.3959 | 0.94247 |  |  | 12 | 745.215 | 0.96423 |  |  | 12 | 0 | 0 | 12 | 0 | 0 | 12 | 0 | 0 | 12 | 0 | 0 | 12 | 0 | 0 | 12 | 0 | 0 | 12 | 108.2845
| 13 | 1.2606 | 0.93848 |  |  | 13 | 814.877 | 0.95028 |  |  | 13 | 54.6405 | 0.99903 | 13 | 0 | 0 | 13 | 0 | 0 | 13 | 0 | 0 | 13 | 0 | 0 | 13 | 0 | 0 | 13 | 122.6023
| 14 | 1.2145 | 0.93728 |  |  | 14 | 769.005 | 0.92904 |  |  | 14 | 337.862 | 0.96759 | 14 | 0 | 0 | 14 | 0 | 0 | 14 | 0 | 0 | 14 | 0 | 0 | 14 | 0 | 0 | 14 | 137.6884
| 15 | 1.2042 | 0.93354 |  |  | 15 | 526.099 | 0.88586 |  |  | 15 | 579.362 | 0.942 | 15 | 0 | 0 | 15 | 0 | 0 | 15 | 0 | 0 | 15 | 0 | 0 | 15 | 0 | 0 | 15 | 120.9413
| 16 | 1.1906 | 0.92531 |  |  | 16 | 331.141 | 0.83605 |  |  | 16 | 718.895 | 0.91882 | 16 | 0 | 0 | 16 | 0 | 0 | 16 | 0 | 0 | 16 | 0 | 0 | 16 | 0 | 0 | 16 | 103.33
| 17 | 1.1625 | 0.91248 |  |  | 17 | 206.701 | 0.79567 |  |  | 17 | 789.072 | 0.89438 | 17 | 0 | 0 | 17 | 0 | 0 | 17 | 0 | 0 | 17 | 0 | 0 | 17 | 0 | 0 | 17 | 90.6383
| 18 | 1.087 | 0.89626 |  |  | 18 | 135.615 | 0.7674 |  |  | 18 | 819.654 | 0.86969 | 18 | 0 | 0 | 18 | 0 | 0 | 18 | 0 | 0 | 18 | 0 | 0 | 18 | 0 | 0 | 18 | 82.658
| 19 | 0.97128 | 0.87682 |  |  | 19 | 96.3205 | 0.75041 |  |  | 19 | 826.508 | 0.84613 | 19 | 0 | 0 | 19 | 0 | 0 | 19 | 0 | 0 | 19 | 0 | 0 | 19 | 0 | 0 | 19 | 77.4745
| 20 | 0.82986 | 0.85688 |  |  | 20 | 74.0937 | 0.74151 |  |  | 20 | 817.256 | 0.82359 | 20 | 0 | 0 | 20 | 0 | 0 | 20 | 0 | 0 | 20 | 0 | 0 | 20 | 0 | 0 | 20 | 73.5339
| 22 | 0.58904 | 0.82686 |  |  | 22 | 54.3477 | 0.73092 |  |  | 22 | 749.38 | 0.77519 | 22 | 0.006974 | 1 | 22 | 0 | 0 | 22 | 0 | 0 | 22 | 0 | 0 | 22 | 0 | 0 | 22 | 65.4528
| 24 | 0.44512 | 0.80712 |  |  | 24 | 45.9167 | 0.71199 |  |  | 24 | 526.113 | 0.69906 | 24 | 80.2612 | 0.83149 | 24 | 0 | 0 | 24 | 0 | 0 | 24 | 0 | 0 | 24 | 0 | 0 | 24 | 66.526
| 26 | 0.36583 | 0.79078 |  |  | 26 | 40.2726 | 0.68765 |  |  | 26 | 304.438 | 0.63221 | 26 | 311.669 | 0.77332 | 26 | 0 | 0 | 26 | 0 | 0 | 26 | 0 | 0 | 26 | 0 | 0 | 26 | 104.7511
| 28 | 0.31145 | 0.77212 |  |  | 28 | 36.2415 | 0.66548 |  |  | 28 | 175.023 | 0.59227 | 28 | 471.843 | 0.72656 | 28 | 0 | 0 | 28 | 0 | 0 | 28 | 0 | 0 | 28 | 0 | 0 | 28 | 133.0363
| 30 | 0.27517 | 0.75129 |  |  | 30 | 32.3823 | 0.64344 |  |  | 30 | 114.61 | 0.57907 | 30 | 527.279 | 0.6845 | 30 | 1.3003 | 0.8128 | 30 | 0 | 0 | 30 | 0 | 0 | 30 | 0 | 0 | 30 | 141.3795
| 35 | 0.2186 | 0.71059 |  |  | 35 | 25.1737 | 0.60078 |  |  | 35 | 67.5896 | 0.56558 | 35 | 399.149 | 0.58014 | 35 | 166.307 | 0.65256 | 35 | 0 | 0 | 35 | 0 | 0 | 35 | 0 | 0 | 35 | 119.8489
| 40 | 0.18009 | 0.67422 |  |  | 40 | 19.8363 | 0.56837 |  |  | 40 | 51.3353 | 0.5375 | 40 | 152.364 | 0.48891 | 40 | 295.757 | 0.57259 | 40 | 0.30688 | 0.70122 | 40 | 0 | 0 | 40 | 0 | 0 | 40 | 69.2487
| 45 | 0.15574 | 0.65021 |  |  | 45 | 16.1703 | 0.54594 |  |  | 45 | 40.8295 | 0.51082 | 45 | 69.0682 | 0.47832 | 45 | 220.216 | 0.4917 | 45 | 48.499 | 0.59123 | 45 | 0 | 0 | 45 | 0 | 0 | 45 | 56.9434
| 50 | 0.14299 | 0.63685 |  |  | 50 | 13.4815 | 0.53056 |  |  | 50 | 33.2939 | 0.48701 | 50 | 46.9148 | 0.48386 | 50 | 103.467 | 0.4338 | 50 | 144.663 | 0.52362 | 50 | 0 | 0 | 50 | 0 | 0 | 50 | 71.9173
| 55 | 0.12669 | 0.62288 |  |  | 55 | 11.0321 | 0.51332 |  |  | 55 | 27.7672 | 0.47254 | 55 | 36.9179 | 0.47901 | 55 | 52.9132 | 0.42798 | 55 | 155.625 | 0.46396 | 55 | 0.00021284 | 0.68241 | 55 | 0 | 0 | 55 | 67.9446
| 60 | 0.11809 | 0.61652 |  |  | 60 | 9.6417 | 0.51025 |  |  | 60 | 23.1501 | 0.45576 | 60 | 29.8923 | 0.46559 | 60 | 35.1581 | 0.44586 | 60 | 100.747 | 0.41252 | 60 | 0.74423 | 0.56488 | 60 | 0 | 0 | 60 | 46.3102
| 65 | 0.10483 | 0.60432 |  |  | 65 | 7.8954 | 0.49606 |  |  | 65 | 19.7487 | 0.44313 | 65 | 24.9915 | 0.45817 | 65 | 26.7482 | 0.44869 | 65 | 54.5036 | 0.3947 | 65 | 11.9199 | 0.50793 | 65 | 0 | 0 | 65 | 29.332
| 70 | 0.10125 | 0.60248 |  |  | 70 | 7.0221 | 0.49166 |  |  | 70 | 17.2043 | 0.43346 | 70 | 21.3114 | 0.44615 | 70 | 21.8645 | 0.45028 | 70 | 33.1685 | 0.40833 | 70 | 36.5717 | 0.45997 | 70 | 1.1838e-06 | 0.63026 | 70 | 21.8867
| 75 | 0.090141 | 0.5987 |  |  | 75 | 5.7481 | 0.47612 |  |  | 75 | 14.9219 | 0.42578 | 75 | 18.5742 | 0.4392 | 75 | 18.3098 | 0.45126 | 75 | 24.1959 | 0.43404 | 75 | 51.1708 | 0.41864 | 75 | 0.0089045 | 0.54914 | 75 | 18.31
| 80 | 0.093567 | 0.65962 |  |  | 80 | 5.3291 | 0.47549 |  |  | 80 | 12.9841 | 0.41389 | 80 | 16.1422 | 0.43219 | 80 | 15.5116 | 0.44877 | 80 | 19.3462 | 0.45349 | 80 | 45.1182 | 0.3769 | 80 | 0.46878 | 0.49417 | 80 | 15.4366
| 90 | 0.080851 | 0.66338 |  |  | 90 | 5.0284 | 0.59275 |  |  | 90 | 9.8722 | 0.40657 | 90 | 12.6022 | 0.41662 | 90 | 11.9754 | 0.43807 | 90 | 13.4437 | 0.4686 | 90 | 22.0364 | 0.37201 | 90 | 10.3658 | 0.41212 | 90 | 11.5731
| 100 | 0.061661 | 0.57981 |  |  | 100 | 3.9749 | 0.59224 |  |  | 100 | 11.1022 | 0.55448 | 100 | 10.1002 | 0.4116 | 100 | 9.5801 | 0.43925 | 100 | 10.0177 | 0.4775 | 100 | 12.7587 | 0.42444 | 100 | 16.6156 | 0.35715 | 100 | 9.5182
| 110 | 0.058797 | 0.64398 |  |  | 110 | 2.5366 | 0.4446 |  |  | 110 | 6.5363 | 0.39731 | 110 | 11.7336 | 0.565 | 110 | 7.9019 | 0.43398 | 110 | 7.7996 | 0.47831 | 110 | 11.7761 | 0.59144 | 110 | 16.853 | 0.56101 | 110 | 8.4555
| 120 | 0.052735 | 0.68765 |  |  | 120 | 2.8201 | 0.6505 |  |  | 120 | 5.8386 | 0.4312 | 120 | 7.2049 | 0.40267 | 120 | 9.5561 | 0.61401 | 120 | 7.8587 | 0.60388 | 120 | 6.694 | 0.48367 | 120 | 7.1083 | 0.41485 | 120 | 6.7076
| 130 | 0.045042 | 0.70286 |  |  | 130 | 2.2578 | 0.63188 |  |  | 130 | 6.7866 | 0.57163 | 130 | 5.6023 | 0.38973 | 130 | 5.6655 | 0.40687 | 130 | 5.2548 | 0.49078 | 130 | 5.8992 | 0.58224 | 130 | 6.6638 | 0.55175 | 130 | 5.065
| 140 | 0.039149 | 0.6508 |  |  | 140 | 1.9016 | 0.65199 |  |  | 140 | 4.948 | 0.51432 | 140 | 7.0149 | 0.52576 | 140 | 6.4337 | 0.58761 | 140 | 5.351 | 0.56877 | 140 | 4.1372 | 0.60429 | 140 | 4.8546 | 0.56684 | 140 | 5.1253
| 150 | 0.031318 | 0.66435 |  |  | 150 | 1.78 | 0.65041 |  |  | 150 | 4.3023 | 0.51842 | 150 | 5.7361 | 0.52572 | 150 | 5.8886 | 0.56845 | 150 | 4.3723 | 0.60564 | 150 | 3.2561 | 0.58705 | 150 | 3.4583 | 0.57564 | 150 | 4.2608
| 160 | 0.027753 | 0.65744 |  |  | 160 | 1.2189 | 0.57111 |  |  | 160 | 4.0511 | 0.51564 | 160 | 4.995 | 0.5325 | 160 | 4.6646 | 0.54701 | 160 | 3.836 | 0.5599 | 160 | 2.3332 | 0.60716 | 160 | 2.0494 | 0.53581 | 160 | 3.5762
| 180 | 0.020646 | 0.61056 |  |  | 180 | 1.0199 | 0.60959 |  |  | 180 | 2.5417 | 0.46038 | 180 | 3.7693 | 0.53238 | 180 | 3.8865 | 0.58784 | 180 | 2.871 | 0.56267 | 180 | 1.3531 | 0.5538 | 180 | 0.91809 | 0.5409 | 180 | 2.6421
| 200 | 0.013118 | 0.61995 |  |  | 200 | 0.69972 | 0.56163 |  |  | 200 | 2.0571 | 0.47913 | 200 | 3.4814 | 0.54228 | 200 | 0 | 0 | 200 | 2.1575 | 0.53548 | 200 | 0.94858 | 0.55254 | 200 | 0.28469 | 0.70016 | 200 | 1.8668

## 116gSb
Klu70
Klusharev A. P., Skakun E. A., Rakivnenko Yu. N., Romany I. A.
REQUEST 509001 20091105 3 114209 0 0 0 | [6 empty] | Excitation functions of (p,n) reactions in some Sn Isotopes and isomeric ratios
ENTRY A0085 20080627 20080908 20080901 A063A0085000 1 | [6 empty] | Yadernaya Fizika 11 (1970) 953
SUBENT A0085001 20080627 20080908 20080901 A063A0085001 1 | [7 empty] | 116Sn | natSn
BIB 10 15 A0085001 2 | [6 empty] | E | X | X
TITLE Possibilities of proton activation analysis using A0085001 3 | [6 empty] | (MeV) | (mb) | (mb)
short-lived radioisotopes. A0085001 4 | [6 empty] | 5.8 | 9 | 1.3077
AUTHOR (A.V.Muminov,S.Mukhamedov,A.Vasidov) A0085001 5 | [6 empty] | 6 | 13 | 1.8889
REFERENCE (J,AE,49,(2),101,198008) A0085001 6 | [6 empty] | 6.5 | 40 | 5.812
INSTITUTE (4UZ UZB) A0085001 7 | [6 empty] | 6.75 | 60 | 8.718
FACILITY (CYCLO,4UZ UZB) A0085001 8 | [6 empty] | 7 | 70 | 10.171
ANALYSIS (AREA) A0085001 9 | [6 empty] | 7.2 | 90 | 13.077
DETECTOR (GELI) A0085001 10 | [6 empty] | 7.5 | 100 | 14.53
HISTORY (19810306C) A0085001 11 | [6 empty] | 7.6 | 110 | 15.983
(19820701A) A0085001 12 | [6 empty] | 8 | 120 | 17.436
(20080618A) BIB section updated A0085001 13 | [6 empty] | 8.15 | 130 | 18.889
Corrections were made according new exfor rules. A0085001 14
COMMENT *By compiler*.Original data were transformed for A0085001 15
another measurement units by authors. A0085001 16
STATUS (APRVD).By S.Mukhamedov.19820522. A0085001 17
ENDBIB 15 A0085001 18
NOCOMMON 0 0 A0085001 19
ENDSUBENT 18 A008500199999
SUBENT A0085018 20080627 20080908 20080901 A063A0085018 1
BIB 6 13 A0085018 2
REACTION 1(50-SN-0(P,X)51-SB-116-G,,TTY) A0085018 3
2(50-SN-0(P,X)51-SB-118-G,,TTY) A0085018 4
3(50-SN-0(P,X)51-SB-120-M,,TTY) A0085018 5
RAD-DET 1(51-SB-116-G,DG) A0085018 6
2(51-SB-118-G,DG) A0085018 7
3(51-SB-120-M,DG) A0085018 8
DECAY-DATA1(51-SB-116-G,16.MIN,DG,1293.,0.88) A0085018 9
2(51-SB-118-G,3.5MIN,DG,1230.,1.) A0085018 10
3(51-SB-120-M,15.8MIN,DG,1171.,0.02) A0085018 11
METHOD (SITA,BCINT,EDEG,ACTIV,EXTB) A0085018 12
MISC-COL (MISC).Authors' data. Measurement unit is 1.E+6 A0085018 13
quants/sec*mua. A0085018 14
ERR-ANALYS (DATA-ERR).It is the mean-square error. A0085018 15
ENDBIB 13 A0085018 16
COMMON 1 3 A0085018 17
DATA-ERR A0085018 18
PER-CENT A0085018 19
15. A0085018 20
ENDCOMMON 3 A0085018 21
DATA 7 7 A0085018 22
EN DATA 1MISC 1DATA 2MISC 2DATA 3A0085018 23
MISC 3 A0085018 24
MEV MUCI/MUA SEE TEXT MUCI/MUA SEE TEXT MUCI/MUA A0085018 25
SEE TEXT A0085018 26
6. 123. 4. A0085018 27
A0085018 28
7. 292. 9.5 A0085018 29
A0085018 30
8. 516. 16.8 264. 9.8 9.19E+3A0085018 31
6.8 A0085018 32
9. 767. 25. 378. 14. 1.46E+4A0085018 33
10.8 A0085018 34
10. 1075. 35. 503. 18.6 1.95E+4A0085018 35
14.4 A0085018 36
11. 1260. 41. 648. 24. 2.35E+4A0085018 37
17.4 A0085018 38
12. 1810. 59. 784. 29. 2.906E+4A0085018 39
21.5 A0085018 40
ENDDATA 18 A0085018 41
ENDSUBENT 40 A008501899999
ENDENTRY 2 A008599999999
ENTRY A0617 20080219 20080908 20080901 A063A0617000 1
SUBENT A0617001 20080219 20080908 20080901 A063A0617001 1
BIB 14 49 A0617001 2
TITLE (p,n) reaction cross sections on 115,116,120-Sn A0617001 3
isotopes. A0617001 4
AUTHOR (V.G.Batij, E.A.Skakun) A0617001 5
INSTITUTE (4UKRKFT) A0617001 6
REFERENCE (C,90LENING,,273,1990) A0617001 7
(C,2006CERN,1,204,2006) data for reaction A0617001 8
Sn-120(p,n)Sb-120-g were revised. A0617001 9
SAMPLE The self-suppoting metallic foils of (3-6) mg/cm**2 A0617001 10
thickness and 22 mm diameter made from enriched tin A0617001 11
isotopes by electrolitic deposition technique. A0617001 12
Enrichment of the targets were: 115Sn -51,2%, A0617001 13
116Sn-92,8%,120Sn-96,5%. A0617001 14
DETECTOR (GELI) The efficiency calibration was done using the A0617001 15
standard radioactive sources 22Na,57Co, 60Co, 65Zn, A0617001 16
113Sn, 137Cs and 241Am. A0617001 17
FACILITY (LINAC,4UKRKFT) A0617001 18
COMMENT *By authors*.The energy was decreased with pure A0617001 19
aluminum foils-absorbers and, within small limits, alsoA0617001 20
by the method of energy variation of linear acceleratorA0617001 21
beams. The energy losses in the Al absorbers and tin A0617001 22
targets were determined by a code calculating theA0617001 23
energy degradation using the range-energy relation. A0617001 24
*By compiler*.Sn-120(p,n)Sb-120-g was corrected by A0617001 25
authors through adoption of a new branching ratio forA0617001 26
the 1171 keV gamma-transition: Igamma=1.69%, A0617001 27
delta-Igamma=0.09%. A0617001 28
METHOD (ACTIV) A0617001 29
(BCINT) A0617001 30
The beam current was measured with the charge A0617001 31
integrator and typically amounted to 100-150 nA. A0617001 32
(SITA) A0617001 33
(STTA)for the production cross sections of the 120mSb A0617001 34
isomer, irradiation time 8 hours. A0617001 35
(GSPEC) A0617001 36
ERR-ANALYS (ERR-T).The typical total root-mean-squared A0617001 37
uncertainty of each experimental cross section A0617001 38
resulting from all individual errors (the density of A0617001 39
target nuclei, incident proton beam current, detector A0617001 40
efficiency, counting statistics and decay data) was A0617001 41
7-13%, for the reaction 116Sn(p,n)116Sb at the lowest A0617001 42
energy point 30%. A0617001 43
ANALYSIS (AREA) A0617001 44
(DECAY) A0617001 45
ADD-RES Isomer+ground states production cross sections are A0617001 46
given. A0617001 47
STATUS (TABLE).Obtained from E. Skakun A0617001 48
HISTORY (19990106C) By F.E. A0617001 49
(19990318A) Date is corrected A0617001 50
(20080219A) Data section in subent 006 were changed. A0617001 51
ENDBIB 49 A0617001 52
NOCOMMON 0 0 A0617001 53
ENDSUBENT 52 A061700199999
SUBENT A0617004 19990318 20050616 20050926 0000A0617004 1
BIB 2 2 A0617004 2
REACTION (50-SN-116(P,N)51-SB-116-G,,SIG) A0617004 3
DECAY-DATA (51-SB-116-G,15.8MIN) Spin-Parity=3+. A0617004 4
ENDBIB 2 A0617004 5
NOCOMMON 0 0 A0617004 6
DATA 3 8 A0617004 7
EN | DATA | DATA-ERR |  | A0617004 | 8
MEV | MB | MB |  | A0617004 | 9
5.5 | 0.8 | 0.3 |  | A0617004 | 10 | 0.11624
6 | 28 | 3 |  | A0617004 | 11 | 4.0684
6.5 | 64 | 8 |  | A0617004 | 12 | 9.2992
7 | 133 | 15 |  | A0617004 | 13 | 19.3249
7.5 | 178 | 21 |  | A0617004 | 14 | 25.8634
8 | 195 | 24 |  | A0617004 | 15 | 28.3335
8.5 | 300 | 40 |  | A0617004 | 16 | 43.59
9 | 350 | 40 |  | A0617004 | 17 | 50.855
ENDDATA 10 A0617004 18
ENDSUBENT 17 A061700499999
ENDENTRY 2 A061799999999
ENTRY A0670 20040301 20050926 0000A0670000 1
SUBENT A0670001 20040301 20050926 0000A0670001 1
BIB 10 13 A0670001 2
TITLE Level density parameters from excitation cross sectionsA0670001 3
of isomeric states. A0670001 4
AUTHOR (E.A.Skakun,V.G.Batij) A0670001 5
INSTITUTE (4UKRKFT) A0670001 6
REFERENCE (J,ZP/A,344,13,1992) A0670001 7
DETECTOR (GELI) A0670001 8
FACILITY (LINAC,4UKRKFT) A0670001 9
METHOD (ACTIV) A0670001 10
HISTORY (20040301C) A0670001 11
(20040301U) Last checking has been done. A0670001 12
ERR-ANALYS (DATA-ERR) No any analysis is presented. A0670001 13
(EN-ERR-DIG) Data point reader uncertainty A0670001 14
STATUS (CURVE) By CAJAD A0670001 15
ENDBIB 13 A0670001 16
NOCOMMON A0670001 17
ENDSUBENT 16 A067000199999
SUBENT A0670018 20040301 20050926 0000A0670018 1
BIB 1 1 A0670018 2
REACTION (50-SN-116(P,N)51-SB-116-M/G,,SIG/RAT) A0670018 3
ENDBIB 1 A0670018 4
COMMON 1 3 A0670018 5
EN-ERR-DIG A0670018 6
MEV A0670018 7
4.E-02 A0670018 8
ENDCOMMON 3 A0670018 9
DATA 3 5 A0670018 10
EN DATA DATA-ERR A0670018 11
MEV NO-DIM NO-DIM A0670018 12
7.02 3.9E-03 1.4E-03 A0670018 13
7.48 7.E-03 2.2E-03 A0670018 14
8.02 8.E-03 1.9E-03 A0670018 15
8.52 1.46E-02 2.7E-03 A0670018 16
8.98 1.88E-02 2.6E-03 A0670018 17
ENDDATA 7 A0670018 18
ENDSUBENT 17 A067001899999
ENDENTRY 2 A067099999999
ENTRY D0495 20080812 20081219 20081218 D064D0495000 1
SUBENT D0495001 20080812 20081219 20081218 D064D0495001 1
BIB 10 20 D0495001 2
TITLE A shotgun approach to the chart of the nuclides D0495001 3
AUTHOR (R.J.Nickles) D0495001 4
REFERENCE (J,AR/S,376,69,1991) D0495001 5
INSTITUTE (1USAWIS) D0495001 6
FACILITY (CYCLO,1USAWIS) D0495001 7
SAMPLE Typically, a thick metal foil of the D0495001 8
naturaliy-occurring target element was irradiated D0495001 9
for a known time and charge. D0495001 10
ANALYSIS In order to uncouple the details of irradiation, D0495001 11
target constitution and isotopic abundance from the D0495001 12
physics dictating the yields of the 105 reactions, D0495001 13
all thick target yields are extrapolated to D0495001 14
end-of-saturated bombardment (EOSB) assuming D0495001 15
elemental targets of 100 % isotopic enrichment. D0495001 16
DETECTOR (GELI)Time-sequenced Ge(Li) spectroscopy resolved D0495001 17
both gamma energies and decay lives, with an D0495001 18
absolute efficiencv calibration performed over D0495001 19
0.1< Egamma < 2 MeV by NBS traceable sources. D0495001 20
STATUS (TABLE) tbl. from ref. D0495001 21
HISTORY (20080812C)LV, SD. D0495001 22
ENDBIB 20 D0495001 23
COMMON 1 3 D0495001 24
EN D0495001 25
MEV D0495001 26
11. D0495001 27
ENDCOMMON 3 D0495001 28
ENDSUBENT 27 D049500199999
SUBENT D0495092 20080812 20081219 20081218 D064D0495092 1
BIB 3 3 D0495092 2
REACTION (50-SN-116(P,N)51-SB-116,,TTY) D0495092 3
SAMPLE Abundance of 116Sn is 15%. D0495092 4
DECAY-DATA (51-SB-116,15.MIN) D0495092 5
ENDBIB 3 D0495092 6
NOCOMMON 0 0 D0495092 7
DATA 1 1 D0495092 8
DATA D0495092 9
MCI/MUA D0495092 10
4.3 D0495092 11
ENDDATA 3 D0495092 12
ENDSUBENT 11 D049509299999
ENDENTRY 2 D049599999999
ENTRY D0522 20090604 20090724 20090721 D068D0522000 1
SUBENT D0522001 20090604 20090724 20090721 D068D0522001 1
BIB 11 41 D0522001 2
TITLE Nuclear level densities from neutron spectra in D0522001 3
reactions induced by protons on tin, lead, and D0522001 4
bismuth isotopes D0522001 5
AUTHOR (B.V.Zhuravlev,A.A.Lychagin,N.N.Titarenko,V.G.Demenkov,D0522001 6
V.I.Trykova,V.K.Debin,V.I.Spirin,Yu.A.Chalyi) D0522001 7
V.K.Debin,V.I.Spirin,Yu.A.Chalyi are authors from D0522001 8
full publication in Yad.Konst.,iss.1,pp.3-30,2004 D0522001 9
INSTITUTE (4RUSFEI) D0522001 10
REFERENCE (J,IZV,67,98,2003) data for 208Pb(p,n) reaction D0522001 11
(J,BAS,67,104,2003) English translation D0522001 12
(J,YK,2004,(1),3,2004) full data set D0522001 13
(P,INDC(CCP)-441,7,2004) English translation of YK D0522001 14
(J,YF,69,387,2006) D0522001 15
(J,PAN,69,363,2006) English translation D0522001 16
FACILITY (VDGT,4RUSFEI)The pulsed tandem accelerator D0522001 17
(EGP-15 and EGP-10M) of IPPE. D0522001 18
DETECTOR (SCIN) stilbene crystal (d=40 mm, h=40 mm) and FEU-43 D0522001 19
photomultiplier. D0522001 20
METHOD (TOF) D0522001 21
ADD-RES Nuclear level densities of 116Sn,118Sn,124Sb, 208Bi D0522001 22
and 209Po, their energy dependencies, and model D0522001 23
parameters are described in Izv.Acad.Nauk, v.67,p.98 D0522001 24
ERR-ANALYS (DATA-ERR) The relative uncertainty includes: D0522001 25
* relative statistical error of the time spectrum; D0522001 26
* relative error in measuring the time of flight; D0522001 27
* relative error due to the statistical spread of D0522001 28
the point of interaction of the incident D0522001 29
particle in the scintillator (0.0088); D0522001 30
* relative error due to the measurement accuracy D0522001 31
of the time base (0.0044); D0522001 32
* the relative error in determining the number of D0522001 33
protons striking the target, D0522001 34
* relative error in the target thickness D0522001 35
* relative error in determining the solid angle. D0522001 36
* relative error in measuring the efficiency. D0522001 37
STATUS (TABLE) data were received from Dr. A.A.Lychagin. D0522001 38
data for Subents 034-037 were received from D0522001 39
Dr. B.V.Zhuravlev D0522001 40
(APRVD) Entry was approved by Dr. A.A.Lychagin. D0522001 41
HISTORY (20061127C) SD D0522001 42
(20090603A) SD: Subents 034-037 were added D0522001 43
ENDBIB 41 D0522001 44
NOCOMMON 0 0 D0522001 45
ENDSUBENT 44 D052200199999
SUBENT D0522007 20081020 20081219 20081218 D064D0522007 1
BIB 4 5 D0522007 2
REACTION (50-SN-116(P,N)51-SB-116,,DA,,4PI) fig.5 D0522007 3
SAMPLE The 116Sn (97.8%) target was 4.3 mg/cm2 thick D0522007 4
self-supporting metallic foil. D0522007 5
ANALYSIS (INTED) D0522007 6
STATUS (DEP,D0522005) DDX times 4pi D0522007 7
ENDBIB 5 D0522007 8
COMMON 1 3 D0522007 9
ANG D0522007 10
ADEG D0522007 11
105. D0522007 12
ENDCOMMON 3 D0522007 13
DATA 3 5 D0522007 14
EN DATA DATA-ERR D0522007 15
MEV MB MB D0522007 16
6.88 141. 7.1 D0522007 17
8.06 288. 13.2 D0522007 18
8.14 287. 15.8 D0522007 19
9.12 429. 19.3 D0522007 20
9.55 492. 21.7 D0522007 21
ENDDATA 7 D0522007 22
ENDSUBENT 21 D052200799999
SUBENT D0522008 20081020 20081219 20081218 D064D0522008 1
BIB 4 5 D0522008 2
REACTION (50-SN-116(P,N)51-SB-116,,SIG) fig.5 D0522008 3
SAMPLE The 116Sn (97.8%) target was 4.3 mg/cm2 thick D0522008 4
self-supporting metallic foil. D0522008 5
ANALYSIS (INTAD,INTED) D0522008 6
STATUS (DEP,D0522006) dsigma/dE D0522008 7
ENDBIB 5 D0522008 8
NOCOMMON 0 0 D0522008 9
DATA 3 3 D0522008 10
EN | DATA | DATA-ERR | D0522008 11
MEV | MB | MB | D0522008 12
10.19 | 576 | 23 | D0522008 13 |  | 83.6928
10.73 | 626 | 26.3 | D0522008 14 |  | 90.9578
11.15 | 715 | 27.9 | D0522008 15 |  | 103.8895
ENDDATA 5 D0522008 16
ENDSUBENT 15 D052200899999
ENDENTRY 3 D052299999999
ENDREQUEST 1 Z999999999999

## 117Sb-theory
TENDL 2010 |  | 112Sn | 114Sn | 115Sn | 116Sn | 117Sn | 118Sn | 119Sn | 120Sn | 122Sn | 124Sn
|  | 0.0097 | 0.0065 | 0.0034 | 0.1453 | 0.0768 | 0.2423 | 0.0859 | 0.3259 | 0.0463 | 0.0579
| # p + 116Sn: Production of 117Sb - Total |  |  |  |  | # p + 117Sn: Production of 117Sb - Total |  |  |  |  | # p + 118Sn: Production of 117Sb - Total |  | # p + 119Sn: Production of 117Sb - Total |  | # p + 120Sn: Production of 117Sb - Total |  | # p + 122Sn: Production of 117Sb - Total |  | # p + 124Sn: Production of 117Sb - Total
| # Q-value = 4.40561E+00 mass= 116.904835 |  |  |  |  | # Q-value =-2.53755E+00 mass= 116.904835 |  |  |  |  | # Q-value =-1.18650E+01 mass= 116.904835 |  | # Q-value =-1.83486E+01 mass= 116.904835 |  | # Q-value =-2.74566E+01 mass= 116.904835 |  | # Q-value =-4.24402E+01 mass= 116.904835 |  | # Q-value =-5.68736E+01 mass= 116.904835
| # E-threshold= 0.00000E+00 |  |  |  |  | # E-threshold= 2.55942E+00 |  |  |  |  | # E-threshold= 1.19664E+01 |  | # E-threshold= 1.85040E+01 |  | # E-threshold= 2.76873E+01 |  | # E-threshold= 4.27908E+01 |  | # E-threshold= 5.73360E+01
| # # energies = 45 |  |  |  |  | # # energies = 45 |  |  |  |  | # # energies = 45 |  | # # energies = 45 |  | # # energies = 45 |  | # # energies = 45 |  | # # energies = 45
| # E | xs |  |  |  | # E | xs |  |  |  | # E | xs | # E | xs | # E | xs | # E | xs | # E | xs | # E | xs
| 1 | 2.0627e-10 |  |  |  | 1 | 0 |  |  |  | 1 | 0 | 1 | 0 | 1 | 0 | 1 | 0 | 1 | 0 | 1 | 2.9972e-11
| 2 | 0.0001843 |  |  |  | 2 | 0 |  |  |  | 2 | 0 | 2 | 0 | 2 | 0 | 2 | 0 | 2 | 0 | 2 | 2.6779e-05
| 3 | 0.057655 |  |  |  | 3 | 0.055182 |  |  |  | 3 | 0 | 3 | 0 | 3 | 0 | 3 | 0 | 3 | 0 | 3 | 0.012615
| 4 | 1.0655 |  |  |  | 4 | 2.0543 |  |  |  | 4 | 0 | 4 | 0 | 4 | 0 | 4 | 0 | 4 | 0 | 4 | 0.31258
| 5 | 6.915 |  |  |  | 5 | 18.8476 |  |  |  | 5 | 0 | 5 | 0 | 5 | 0 | 5 | 0 | 5 | 0 | 5 | 2.4523
| 6 | 7.4033 |  |  |  | 6 | 77.12 |  |  |  | 6 | 0 | 6 | 0 | 6 | 0 | 6 | 0 | 6 | 0 | 6 | 6.9985
| 7 | 4.2712 |  |  |  | 7 | 179.749 |  |  |  | 7 | 0 | 7 | 0 | 7 | 0 | 7 | 0 | 7 | 0 | 7 | 14.4253
| 8 | 4.2911 |  |  |  | 8 | 302.244 |  |  |  | 8 | 0 | 8 | 0 | 8 | 0 | 8 | 0 | 8 | 0 | 8 | 23.8358
| 9 | 3.828 |  |  |  | 9 | 432.224 |  |  |  | 9 | 0 | 9 | 0 | 9 | 0 | 9 | 0 | 9 | 0 | 9 | 33.751
| 10 | 2.9387 |  |  |  | 10 | 559.435 |  |  |  | 10 | 0 | 10 | 0 | 10 | 0 | 10 | 0 | 10 | 0 | 10 | 43.3916
| 11 | 2.2231 |  |  |  | 11 | 658.916 |  |  |  | 11 | 0 | 11 | 0 | 11 | 0 | 11 | 0 | 11 | 0 | 11 | 50.9278
| 12 | 1.8252 |  |  |  | 12 | 720.256 |  |  |  | 12 | 2.1544 | 12 | 0 | 12 | 0 | 12 | 0 | 12 | 0 | 12 | 56.1029
| 13 | 1.6252 |  |  |  | 13 | 715.949 |  |  |  | 13 | 247.771 | 13 | 0 | 13 | 0 | 13 | 0 | 13 | 0 | 13 | 115.2559
| 14 | 1.5204 |  |  |  | 14 | 518.526 |  |  |  | 14 | 540.104 | 14 | 0 | 14 | 0 | 14 | 0 | 14 | 0 | 14 | 170.9109
| 15 | 1.4833 |  |  |  | 15 | 329.935 |  |  |  | 15 | 744.036 | 15 | 0 | 15 | 0 | 15 | 0 | 15 | 0 | 15 | 205.8345
| 16 | 1.4801 |  |  |  | 16 | 213.1 |  |  |  | 16 | 872.653 | 16 | 0 | 16 | 0 | 16 | 0 | 16 | 0 | 16 | 228.025
| 17 | 1.4877 |  |  |  | 17 | 147.253 |  |  |  | 17 | 954.637 | 17 | 0 | 17 | 0 | 17 | 0 | 17 | 0 | 17 | 242.8337
| 18 | 1.4652 |  |  |  | 18 | 110.749 |  |  |  | 18 | 1009.58 | 18 | 0 | 18 | 0 | 18 | 0 | 18 | 0 | 18 | 253.3397
| 19 | 1.4168 |  |  |  | 19 | 90.6295 |  |  |  | 19 | 1044.48 | 19 | 2.0239 | 19 | 0 | 19 | 0 | 19 | 0 | 19 | 260.4176
| 20 | 1.3152 |  |  |  | 20 | 79.5526 |  |  |  | 20 | 1063.04 | 20 | 44.787 | 20 | 0 | 20 | 0 | 20 | 0 | 20 | 267.7225
| 22 | 0.99048 |  |  |  | 22 | 68.8097 |  |  |  | 22 | 1065.53 | 22 | 304.088 | 22 | 0 | 22 | 0 | 22 | 0 | 22 | 289.7276
| 24 | 0.7356 |  |  |  | 24 | 62.7621 |  |  |  | 24 | 953.504 | 24 | 591.955 | 24 | 0 | 24 | 0 | 24 | 0 | 24 | 286.81
| 26 | 0.59401 |  |  |  | 26 | 57.8348 |  |  |  | 26 | 642.048 | 26 | 768.05 | 26 | 0 | 26 | 0 | 26 | 0 | 26 | 226.0717
| 28 | 0.51005 |  |  |  | 28 | 53.7065 |  |  |  | 28 | 387.24 | 28 | 846.357 | 28 | 0.0049348 | 28 | 0 | 28 | 0 | 28 | 170.7307
| 30 | 0.45726 |  |  |  | 30 | 49.8554 |  |  |  | 30 | 245.41 | 30 | 860.912 | 30 | 9.9441 | 30 | 0 | 30 | 0 | 30 | 140.5513
| 35 | 0.37524 |  |  |  | 35 | 41.695 |  |  |  | 35 | 136.759 | 35 | 559.185 | 35 | 325.732 | 35 | 0 | 35 | 0 | 35 | 190.5835
| 40 | 0.32027 |  |  |  | 40 | 35.1018 |  |  |  | 40 | 108.021 | 40 | 231.145 | 40 | 593.381 | 40 | 0 | 40 | 0 | 40 | 242.1541
| 45 | 0.2864 |  |  |  | 45 | 29.4492 |  |  |  | 45 | 89.7219 | 45 | 127.959 | 45 | 530.717 | 45 | 0.010131 | 45 | 0 | 45 | 207.9957
| 50 | 0.26174 |  |  |  | 50 | 25.3369 |  |  |  | 50 | 75.8535 | 50 | 95.6106 | 50 | 289.108 | 50 | 10.4622 | 50 | 0 | 50 | 123.2809
| 55 | 0.23976 |  |  |  | 55 | 21.6019 |  |  |  | 55 | 64.7164 | 55 | 77.3792 | 55 | 145.985 | 55 | 93.1446 | 55 | 0 | 55 | 75.9106
| 60 | 0.22158 |  |  |  | 60 | 18.9646 |  |  |  | 60 | 55.6086 | 60 | 65.5373 | 60 | 92.9269 | 60 | 205.092 | 60 | 3.8053e-05 | 60 | 60.3729
| 65 | 0.20533 |  |  |  | 65 | 16.182 |  |  |  | 65 | 49.0644 | 65 | 56.2777 | 65 | 70.5704 | 65 | 231.945 | 65 | 0.16321 | 65 | 51.7426
| 70 | 0.19147 |  |  |  | 70 | 14.5036 |  |  |  | 70 | 43.2719 | 70 | 49.2822 | 70 | 57.0315 | 70 | 180.222 | 70 | 5.4162 | 70 | 43.1043
| 75 | 0.17867 |  |  |  | 75 | 12.5248 |  |  |  | 75 | 37.8709 | 75 | 43.7264 | 75 | 48.1243 | 75 | 111.982 | 75 | 30.2327 | 75 | 36.539
| 80 | 0.1629 |  |  |  | 80 | 10.8897 |  |  |  | 80 | 33.3762 | 80 | 38.7279 | 80 | 41.7003 | 80 | 70.2785 | 80 | 69.5366 | 80 | 33.144
| 90 | 0.14099 |  |  |  | 90 | 8.6292 |  |  |  | 90 | 26.2496 | 90 | 31.26 | 90 | 32.1194 | 90 | 37.4358 | 90 | 87.8253 | 90 | 27.0148
| 100 | 0.12628 |  |  |  | 100 | 6.766 |  |  |  | 100 | 21.1528 | 100 | 26.1823 | 100 | 26.1697 | 100 | 25.4124 | 100 | 45.9798 | 100 | 20.2799
| 110 | 0.1073 |  |  |  | 110 | 5.5702 |  |  |  | 110 | 17.6608 | 110 | 21.7451 | 110 | 22.2113 | 110 | 17.9496 | 110 | 25.3922 | 110 | 16.1304
| 120 | 0.091892 |  |  |  | 120 | 4.6914 |  |  |  | 120 | 14.3151 | 120 | 18.422 | 120 | 18.8075 | 120 | 13.3448 | 120 | 17.9168 | 120 | 13.2093
| 130 | 0.07864 |  |  |  | 130 | 3.5164 |  |  |  | 130 | 12.7488 | 130 | 15.1059 | 130 | 15.7485 | 130 | 10.1471 | 130 | 12.6419 | 130 | 11.0023
| 140 | 0.070658 |  |  |  | 140 | 3.2972 |  |  |  | 140 | 9.7734 | 140 | 13.5038 | 140 | 13.1847 | 140 | 8.6301 | 140 | 8.7526 | 140 | 8.9948
| 150 | 0.05557 |  |  |  | 150 | 2.9618 |  |  |  | 150 | 9.076 | 150 | 10.9089 | 150 | 11.8825 | 150 | 6.4788 | 150 | 6.2876 | 150 | 7.9083
| 160 | 0.05039 |  |  |  | 160 | 2.2112 |  |  |  | 160 | 8.1126 | 160 | 10.2548 | 160 | 9.9596 | 160 | 5.6565 | 160 | 4.5311 | 160 | 6.7938
| 180 | 0.038115 |  |  |  | 180 | 1.9405 |  |  |  | 180 | 6.0515 | 180 | 7.4052 | 180 | 7.5989 | 180 | 3.931 | 180 | 2.4549 | 180 | 5.0576
| 200 | 0.027288 |  |  |  | 200 | 1.1859 |  |  |  | 200 | 4.0409 | 200 | 0 | 200 | 6.6442 | 200 | 2.941 | 200 | 1.4034 | 200 | 3.4569

## 117Sb
Klusharev A. P., Skakun E. A., Rakivnenko Yu. N., Romany I. A.
Excitation functions of (p,n) reactions in some Sn Isotopes and isomeric ratios
REQUEST 10849001 20091027 3 120851 0 0 0 | [8 empty] | Yadernaya Fizika 11 (1970) 953
ENTRY A0195 860325 20050926 0000A0195000 1
SUBENT A0195001 860325 20050926 0000A0195001 1 | [9 empty] | 117Sn | natSn
BIB 8 12 A0195001 2 | [8 empty] | E | X | X
TITLE SYSTEMATICS OF NUCLEAR REACTION YIELDS FOR THICK A0195001 3 | [8 empty] | (MeV) | (mb) | (mb)
TARGET AT 22 MEV PROTON ENERGY. A0195001 4 | [8 empty] | 3.8 | 5.5 | 0.4224
AUTHOR (P.P.DMITRIEV) A0195001 5 | [8 empty] | 4.6 | 16 | 1.2288
INSTITUTE (4CCPFEI) A0195001 6 | [8 empty] | 6.1 | 60 | 4.608
REFERENCE (J,YK,,(2),57,83) A0195001 7 | [8 empty] | 6.7 | 90 | 6.912
METHOD (EXTB,STTA) A0195001 8 | [8 empty] | 7.9 | 180 | 13.824
FACILITY (CYCLO,4CCPFEI) A0195001 9 | [8 empty] | 8.4 | 200 | 15.36
DETECTOR (GELI) A0195001 10
HISTORY (831005C) A0195001 11
(860103U) A0195001 12
(860320U) A0195001 13
(870427A). ACCORDING TO MEMO CP-D/161. A0195001 14
ENDBIB 12 A0195001 15
NOCOMMON 0 0 A0195001 16
ENDSUBENT 15 A019500199999
SUBENT A0195078 880304 20050926 0000A0195078 1
BIB 2 2 A0195078 2
REACTION (50-SN-118(P,2N)51-SB-117,,TTY,,,EXP) A0195078 3
DECAY-DATA (51-SB-117,2.8HR,DG,158.5,0.845) A0195078 4
ENDBIB 2 A0195078 5
NOCOMMON 0 0 A0195078 6
DATA 2 1 A0195078 7
EN DATA A0195078 8
MEV NUC/PART A0195078 9
22. 3.4E-3 A0195078 10
ENDDATA 3 A0195078 11
ENDSUBENT 10 A019507899999
ENDENTRY 2 A019599999999
ENTRY A0212 870326 20050926 0000A0212000 1
SUBENT A0212001 870326 20050926 0000A0212001 1
BIB 11 18 A0212001 2
TITLE APPLICATION OF PROTON AND NEUTRON ACTIVATION A0212001 3
METHOD OF ANALISIS FOR THE DETERMINATION OF A0212001 4
ELEMENTS WITH Z GREATER 42. A0212001 5
AUTHOR (S.MUKHAMMEDOV,A.VASIDOV,E.PARDAEV) A0212001 6
REFERENCE (J,AE,56,50,84) A0212001 7
INSTITUTE (4CCPUZB) A0212001 8
HISTORY (840406C) A0212001 9
(861017U) A0212001 10
(870225U) A0212001 11
(870326U) A0212001 12
FACILITY (CYCLO,4CCPUZB) A0212001 13
METHOD (EDEG,BCINT,ACTIV) A0212001 14
STATUS (APRVD).BY S.MUKHAMMEDOV. A0212001 15
ERR-ANALYS ABSOLUTE ERRORS OF YIELD MEASUREMENTS ARE A0212001 16
15 PER CENT. A0212001 17
DETECTOR (GELI) A0212001 18
COMMENT (BY AUTHORS). THE DECAY DATA WERE RECEIVED FROM A0212001 19
THE AUTHORS. A0212001 20
ENDBIB 18 A0212001 21
COMMON 1 3 A0212001 22
DATA-ERR A0212001 23
PER-CENT A0212001 24
15. A0212001 25
ENDCOMMON 3 A0212001 26
ENDSUBENT 25 A021200199999
SUBENT A0212013 870326 20050926 0000A0212013 1
BIB 3 3 A0212013 2
SAMPLE THICK TARGET SN-CMP. A0212013 3
REACTION (50-SN-117(P,N)51-SB-117,,TTY,,A,EXP) A0212013 4
DECAY-DATA (51-SB-117,2.8HR,DG,158.) A0212013 5
ENDBIB 3 A0212013 6
NOCOMMON 0 0 A0212013 7
DATA 2 6 A0212013 8
EN DATA A0212013 9
MEV DPS/MUAHR A0212013 10
7. 0.4E+7 A0212013 11
8. 1.1E+7 A0212013 12
9. 1.9E+7 A0212013 13
10. 3.1E+7 A0212013 14
11. 4.8E+7 A0212013 15
12. 7.0E+7 A0212013 16
ENDDATA 8 A0212013 17
ENDSUBENT 16 A021201399999
ENDENTRY 2 A021299999999
ENTRY A0221 20010613 20010705 20050926 0000A0221000 1
SUBENT A0221001 20010613 20010705 20050926 0000A0221001 1
BIB 15 32 A0221001 2
TITLE Investigation of Mechanism of the Reactions A0221001 3
94-Zr(P,N)94-Nb,119-Sn(P,N)119-Sb,122-Sn(P,N)122-Sb A0221001 4
In the Proton Energy Region 6-9 MeV. A0221001 5
AUTHOR (G.N.LOVCHIKOVA, O.A.SAL'NIKOV, S.P.SIMAKOV, A0221001 6
A.M.TRUFANOV, G.V.KOTEL'NIKOVA, V.PILZ, T.STREIL) A0221001 7
REFERENCE (J,YF,31,1,1980) A0221001 8
(J,IZV,48,1982,1984) A0221001 9
INSTITUTE (4RUSFEI) A0221001 10
(2GERDRE) A0221001 11
FACILITY (VDGT,4RUSFEI) A0221001 12
HISTORY (19840605R). Checked Data Tables have Been Received A0221001 13
From Authors. A0221001 14
(19841014C) A0221001 15
(20010613A) Remarks of V.Mclane are Included. A0221001 16
(20010613U) Last checking has been done. A0221001 17
METHOD (BCINT,EXTB,SITA,TOF) A0221001 18
DETECTOR (SCIN). Threshold is 0.6 MeV. A0221001 19
REL-REF (N,,A.M.TRUFANOV+,J,VAT/R,5,(19),29,1977).The Detailes A0221001 20
Of A0221001 21
Experimental Devices. A0221001 22
STATUS (APRVD). By a.M. Trufanov. A0221001 23
ADD-RES (COMP,LD,ANGD) A0221001 24
PART-DET (N) A0221001 25
SAMPLE 94-Zr Thickness is 0.9E-3 G/Cm**2,the Purity is 91.2%. A0221001 26
119-Sn Thickness is 0.38E-3 G/Cm**2, the Purity is 85.2A0221001 27
%. A0221001 28
122-Sn Thickness is 1.1E-3 G/Cm**2, the Purity is 80.2 A0221001 29
%. A0221001 30
117-Sn Thickness is 0.36E-3 G/Cm**2, the Purity is A0221001 31
87.9%. A0221001 32
ERR-ANALYS (DATA-ERR). Any Additional Information is Absent. A0221001 33
ANALYSIS (INTAD) A0221001 34
ENDBIB 32 A0221001 35
NOCOMMON A0221001 36
ENDSUBENT 35 A022100199999
SUBENT A0221017 20010613 20010705 20050926 0000A0221017 1
BIB 1 1 A0221017 2
REACTION (50-SN-117(P,N)51-SB-117,,SIG,,,EXP) A0221017 3
ENDBIB 1 A0221017 4
NOCOMMON A0221017 5
DATA 3 3 A0221017 6
EN | DATA | DATA-ERR |  | A0221017 | 7
MEV | MB | MB |  | A0221017 | 8
7 | 191.3 | 15.3 |  | A0221017 | 9 |  | 14.6918
8 | 304.2 | 24.3 |  | A0221017 | 10 |  | 23.3626
9 | 469.6 | 37.6 |  | A0221017 | 11 |  | 36.0653
ENDDATA 5 A0221017 12
ENDSUBENT 11 A022101799999
ENDENTRY 2 A022199999999
ENTRY A0280 20080219 20080908 20080901 A063A0280000 1
SUBENT A0280001 20080219 20080908 20080901 A063A0280001 1
BIB 11 15 A0280001 2
TITLE Cross Sections of (p,n) reaction on 117-, 118-, 122-, A0280001 3
124-Sn A0280001 4
AUTHOR (V.G.Batij, E.A.Skakun) A0280001 5
INSTITUTE (4UKRKFT) A0280001 6
REFERENCE (C,91MINSK,,248,1991) A0280001 7
(C,2007NICE,,105(#216),2007) data were revised A0280001 8
SAMPLE Enriched metallic foils of tin A0280001 9
DETECTOR (GELI) A0280001 10
FACILITY (LINAC,4UKRKFT) A0280001 11
METHOD (ACTIV) A0280001 12
(GSPEC) A0280001 13
HISTORY (20020310C) A0280001 14
(20080219A) Reference was added. A0280001 15
ERR-ANALYS (DATA-ERR).Any analysis is presented A0280001 16
COMMENT *By Compiler*.All cross sections are independent. AA0280001 17
ENDBIB 15 A0280001 18
NOCOMMON 0 0 A0280001 19
ENDSUBENT 18 A028000199999
SUBENT A0280002 20080219 20080908 20080901 A063A0280002 1
BIB 2 2 A0280002 2
REACTION (50-SN-117(P,N)51-SB-117,,SIG) A0280002 3
DECAY-DATA (51-SB-117,2.8HR) A0280002 4
ENDBIB 2 A0280002 5
NOCOMMON 0 0 A0280002 6
DATA 3 10 A0280002 7
EN | DATA | DATA-ERR |  | A0280002 | 8
MEV | MB | MB |  | A0280002 | 9
4.5 | 6.2 | 0.4 |  | A0280002 | 10 |  | 0.47616 | 0.03072
5 | 15 | 1 |  | A0280002 | 11 |  | 1.152 | 0.0768
5.5 | 35.7 | 2 |  | A0280002 | 12 |  | 2.7418 | 0.1536
6 | 61 | 4 |  | A0280002 | 13 |  | 4.6848 | 0.3072
6.5 | 92 | 6 |  | A0280002 | 14 |  | 7.0656 | 0.4608
7 | 157 | 10 |  | A0280002 | 15 |  | 12.0576 | 0.768
7.5 | 192 | 12 |  | A0280002 | 16 |  | 14.7456 | 0.9216
8 | 249 | 16 |  | A0280002 | 17 |  | 19.1232 | 1.2288
8.5 | 316 | 20 |  | A0280002 | 18 |  | 24.2688 | 1.536
9 | 460 | 30 |  | A0280002 | 19 |  | 35.328 | 2.304
ENDDATA 12 A0280002 20
ENDSUBENT 19 A028000299999
ENDENTRY 2 A028099999999
ENTRY A0641 19990621 20050616 20050926 0000A0641000 1
SUBENT A0641001 19990621 20050616 20050926 0000A0641001 1
BIB 11 20 A0641001 2
TITLE 117-Sb, 118-M-S, 122-Sband 124Sb Yield in the ReactionsA0641001 3
Sn(P,XN). A0641001 4
AUTHOR (P.P.DMITRIEV, I.O.KONSTANTINIV) A0641001 5
INSTITUTE (4RUSFEI) A0641001 6
REFERENCE (J,AE,75,354,1993) In Russian A0641001 7
(J,SJA,75,857,1994) In English. A0641001 8
SAMPLE Thick Target of Natural Tin, Purity 99.9%. A0641001 9
METHOD (ACTIV) Irradiation Time <1 Hour. A0641001 10
(EXTB) Beam Current was be 1 Mu-A, Approximately. A0641001 11
(BCINT) A0641001 12
(GSPEC) A0641001 13
DETECTOR (GELI) A0641001 14
FACILITY (CYCLO,4RUSFEI) A0641001 15
HISTORY (19990618C) By F.C. A0641001 16
(19990621U) Last checking has been done. A0641001 17
(19990621A) DATE is corrected A0641001 18
ERR-ANALYS (EN-ERR) Uncertainty of Beam Energy on Irradiated Foil.A0641001 19
Uncertainty of Yield Produced by Systematically ErrorsA0641001 20
At Activity Measurements. The Uncertainty is 11-16%. A0641001 21
STATUS (TABLE) In Paper. A0641001 22
ENDBIB 20 A0641001 23
NOCOMMON 0 0 A0641001 24
ENDSUBENT 23 A064100199999
SUBENT A0641002 19990621 20050616 20050926 0000A0641002 1
BIB 2 2 A0641002 2
REACTION (50-SN-0(P,X)51-SB-117,,TTY) A0641002 3
DECAY-DATA (51-SB-117,2.8HR,DG,158.56,0.859) A0641002 4
ENDBIB 2 A0641002 5
NOCOMMON 0 0 A0641002 6
DATA 3 14 A0641002 7
EN EN-ERR DATA A0641002 8
MEV MEV MBQ/MUAHR A0641002 9
21.7 0.2 580. A0641002 10
19.8 0.2 460. A0641002 11
18.1 0.3 353. A0641002 12
16.2 0.3 250. A0641002 13
14.5 0.3 172. A0641002 14
12.7 0.4 108. A0641002 15
11. 0.4 62.8 A0641002 16
10.2 0.4 45.5 A0641002 17
9.4 0.4 29.8 A0641002 18
8.5 0.5 18.6 A0641002 19
7.5 0.5 9.8 A0641002 20
6.4 0.5 4. A0641002 21
5.2 0.5 0.94 A0641002 22
3.9 0.6 0.071 A0641002 23
ENDDATA 16 A0641002 24
ENDSUBENT 23 A064100299999
ENDENTRY 2 A064199999999
ENTRY B0048 20011220 20020122 20050926 0000B0048000 1
SUBENT B0048001 20011220 20020122 20050926 0000B0048001 1
BIB 11 20 B0048001 2
TITLE Fonctions D'Excitation De La Reaction (P,N). I B0048001 3
AUTHOR (J.-P.BLASER, F.BOEHM, P.MARMIER, D.C.PEASLEE) B0048001 4
INSTITUTE (2SWTETH) B0048001 5
REFERENCE (J,HPA,24,3,1951) B0048001 6
FACILITY (CYCLO,2SWTETH) B0048001 7
METHOD (EXTB,BCINT,STTA,EDEG) B0048001 8
(ACTIV) B0048001 9
The Maximum Energy of the Protons was 6.5 MeV. The B0048001 10
Energy Degradation was Calculated According to B0048001 11
J.H.Smith, Phys.Rev.71,32(1947). B0048001 12
DETECTOR (GEMUC) B0048001 13
ERR-ANALYS No Errors are Specified. In a Following Paper (J.P. B0048001 14
BLASER ET AL. HELV. PHYS.ACTA,24,441,1951) A Global B0048001 15
Error Discussion For Similar Experiments is Contained. B0048001 16
ADD-RES (COMP) B0048001 17
STATUS (CPX) B0048001 18
HISTORY (19770504C)Pfkw B0048001 19
(19971212A) Comment For Some Decay Data are Included. B0048001 20
Reaction Lines are Corrected. Lower.Case. B0048001 21
(20011108U) Last checking has been done. B0048001 22
ENDBIB 20 B0048001 23
NOCOMMON B0048001 24
ENDSUBENT 23 B004800199999
SUBENT B0048013 20011220 20020122 20050926 0000B0048013 1
BIB 4 6 B0048013 2
REACTION (50-SN-117(P,N)51-SB-117,,SIG,,,EXP) B0048013 3
SAMPLE Foils of Natural Tin, Thickness 6.0 Mg/Cm**2 B0048013 4
RAD-DET (51-SB-117,E,DG) B0048013 5
DECAY-DATA (51-SB-117,2.8HR) B0048013 6
The Decay-Data Used are not Further Specified B0048013 7
Preliminary Results from the Authors. B0048013 8
ENDBIB 6 B0048013 9
NOCOMMON B0048013 10
DATA 2 13 B0048013 11
EN | DATA | B0048013 12
MEV | MB | B0048013 13
3.74 | 1 | B0048013 14 |  |  |  |  | 0.0768
4.03 | 2.1 | B0048013 15 |  |  |  |  | 0.16128
4.27 | 3.8 | B0048013 16 |  |  |  |  | 0.29184
4.52 | 7.2 | B0048013 17 |  |  |  |  | 0.55296
4.75 | 11 | B0048013 18 |  |  |  |  | 0.8448
5 | 17 | B0048013 19 |  |  |  |  | 1.3056
5.21 | 23 | B0048013 20 |  |  |  |  | 1.7664
5.41 | 31 | B0048013 21 |  |  |  |  | 2.3808
5.61 | 37 | B0048013 22 |  |  |  |  | 2.8416
5.79 | 44 | B0048013 23 |  |  |  |  | 3.3792
5.99 | 52 | B0048013 24 |  |  |  |  | 3.9936
6.19 | 62 | B0048013 25 |  |  |  |  | 4.7616
6.39 | 72 | B0048013 26 |  |  |  |  | 5.5296
ENDDATA 15 B0048013 27
ENDSUBENT 26 B004801399999
ENDENTRY 2 B004899999999
ENTRY C0488 20030625 20030922 20050926 0000C0488000 1
SUBENT C0488001 20030625 20030922 20050926 0000C0488001 1
BIB 11 24 C0488001 2
INSTITUTE (1USACLU) C0488001 3
REFERENCE (J,AND,23,177,197902) C0488001 4
AUTHOR (N.A.ROUGHTON,M.J.FRITTS,R.J.PETERSON,C.S.ZAIDINS, C0488001 5
C.J.HANSEN) C0488001 6
TITLE Thick-target yields and astrophysical thermonuclear C0488001 7
reaction rates: proton-induced reactions. C0488001 8
FACILITY (CYCLO,1USACLU) University of Colorado Variable Energy C0488001 9
Cyclotron facility. C0488001 10
SAMPLE Targets were sufficiently thick to stop the beam, and C0488001 11
assumed to be isotopically pure. C0488001 12
METHOD (EXTB,SITA,ACTIV) C0488001 13
DETECTOR (GELI) Ge(Li) detector, shielded by approximately C0488001 14
20 cm of lead on all sides to detect beta-delayed C0488001 15
decay gammas or annihilation quanta. C0488001 16
ERR-ANALYS (DATA-ERR) Uncertainty is the larger of C0488001 17
. either statistical, due to number of gamma counts, C0488001 18
. or set to 7% due to uncertainties in of about C0488001 19
5% in bombardment parameters such as current C0488001 20
integration and 5 % in counting due to source C0488001 21
location, etc., added in quadrature. C0488001 22
STATUS Data from Table II in reference. C0488001 23
(COREL,C0487001) Remaining data. C0488001 24
HISTORY (19990421C) C0488001 25
(20030625A) Reference corrected, BIB update. C0488001 26
ENDBIB 24 C0488001 27
NOCOMMON 0 0 C0488001 28
ENDSUBENT 27 C048800199999
SUBENT C0488022 19990429 19990705 20050926 0000C0488022 1
BIB 1 1 C0488022 2
REACTION (50-SN-117(P,N)51-SB-117,,PY,,TT) C0488022 3
ENDBIB 1 C0488022 4
NOCOMMON 0 0 C0488022 5
DATA 3 11 C0488022 6
EN-CM DATA DATA-ERR C0488022 7
MEV NUC/PART NUC/PART C0488022 8
2.988 4.34E-09 6.51E-10 C0488022 9
3.539 3.01E-08 4.50E-09 C0488022 10
3.847 8.20E-08 1.23E-08 C0488022 11
4.302 3.01E-07 4.50E-08 C0488022 12
4.551 9.80E-07 1.47E-07 C0488022 13
4.683 1.50E-06 2.25E-07 C0488022 14
4.958 1.72E-06 2.58E-07 C0488022 15
5.119 3.78E-06 5.67E-07 C0488022 16
5.230 4.58E-06 6.87E-07 C0488022 17
5.547 7.27E-06 1.09E-06 C0488022 18
5.965 1.45E-05 2.18E-06 C0488022 19
ENDDATA 13 C0488022 20
ENDSUBENT 19 C048802299999
ENDENTRY 2 C048899999999
ENTRY C0773 20010130 20010426 20050926 0000C0773000 1
SUBENT C0773001 20010130 20010426 20050926 0000C0773001 1
BIB 11 22 C0773001 2
INSTITUTE (1USAORL) C0773001 3
REFERENCE (J,PR/C,2,639,197008) C0773001 4
(J,PRL,23,20,1969) C0773001 5
AUTHOR (C.H.JOHNSON,R.L.KERNELL) C0773001 6
TITLE (p,n) Cross Sections and the Strength Functions for C0773001 7
3- to 5.5-MeV Protons on In and Sn Isotopes C0773001 8
FACILITY (VDG,1USAORL) C0773001 9
METHOD (BCINT) C0773001 10
DETECTOR (BF3) 4pi graphite-sphere with eight BF3 counters C0773001 11
embedded near its surface. C0773001 12
CORRECTION Corrected for: C0773001 13
. deadtime, C0773001 14
. background, C0773001 15
. energy averaging effects, C0773001 16
. absorption in target holder, C0773001 17
. contaminants in target and holder. C0773001 18
ERR-ANALYS (DATA-ERR) Systematic uncertainty given. See Table V C0773001 19
in main reference for details on error contributions. C0773001 20
STATUS Data taken from tables in reference. C0773001 21
(COREL,T0139001) Later experiment with better C0773001 22
resolution. C0773001 23
HISTORY (20010122C) VM C0773001 24
ENDBIB 22 C0773001 25
COMMON 2 3 C0773001 26
EN-ERR DATA-ERR C0773001 27
PER-CENT PER-CENT C0773001 28
0.01 4. C0773001 29
ENDCOMMON 3 C0773001 30
ENDSUBENT 29 C077300199999
SUBENT C0773004 20010130 20010426 20050926 0000C0773004 1
BIB 3 8 C0773004 2
REACTION (50-SN-117(P,N)51-SB-117,,SIG) C0773004 3
Experiments 1 and 2. C0773004 4
SAMPLE Tin samples enriched to 89.2% 117Sn with areal C0773004 5
densities of 5.28 (experiment 1) and 0.256 C0773004 6
(experiment 2) mg/cm2. C0773004 7
ANALYSIS Thicker sample normalized by a factor of 1.065 to C0773004 8
thin sample data; normalization uncertainty 2%. C0773004 9
Data given is average for both samples. C0773004 10
ENDBIB 8 C0773004 11
NOCOMMON 0 0 C0773004 12
DATA 2 17 C0773004 13
EN | DATA | C0773004 14
KEV | MB | C0773004 15
2965 | 0.032 | C0773004 16 |  |  | 2.965 |  | 0.0024576
3203 | 0.095 | C0773004 17 |  |  | 3.203 |  | 0.007296
3449 | 0.26 | C0773004 18 |  |  | 3.449 |  | 0.019968
3702 | 0.64 | C0773004 19 |  |  | 3.702 |  | 0.049152
3964 | 1.41 | C0773004 20 |  |  | 3.964 |  | 0.10829
4098 | 2.05 | C0773004 21 |  |  | 4.098 |  | 0.15744
4234 | 2.92 | C0773004 22 |  |  | 4.234 |  | 0.22426
4371 | 4.35 | C0773004 23 |  |  | 4.371 |  | 0.33408
4455 | 6 | C0773004 24 |  |  | 4.455 |  | 0.4608
4511 | 6.53 | C0773004 25 |  |  | 4.511 |  | 0.5015
4568 | 7.35 | C0773004 26 |  |  | 4.568 |  | 0.56448
4653 | 8.1 | C0773004 27 |  |  | 4.653 |  | 0.62208
4797 | 10.3 | C0773004 28 |  |  | 4.797 |  | 0.79104
4942 | 13.8 | C0773004 29 |  |  | 4.942 |  | 1.0598
5090 | 18 | C0773004 30 |  |  | 5.09 |  | 1.3824
5240 | 22.5 | C0773004 31 |  |  | 5.24 |  | 1.728
5392 | 28.2 | C0773004 32 |  |  | 5.392 |  | 2.1658
ENDDATA 19 C0773004 33
ENDSUBENT 32 C077300499999
ENDENTRY 2 C077399999999
ENTRY D0495 20080812 20081219 20081218 D064D0495000 1
SUBENT D0495001 20080812 20081219 20081218 D064D0495001 1
BIB 10 20 D0495001 2
TITLE A shotgun approach to the chart of the nuclides D0495001 3
AUTHOR (R.J.Nickles) D0495001 4
REFERENCE (J,AR/S,376,69,1991) D0495001 5
INSTITUTE (1USAWIS) D0495001 6
FACILITY (CYCLO,1USAWIS) D0495001 7
SAMPLE Typically, a thick metal foil of the D0495001 8
naturaliy-occurring target element was irradiated D0495001 9
for a known time and charge. D0495001 10
ANALYSIS In order to uncouple the details of irradiation, D0495001 11
target constitution and isotopic abundance from the D0495001 12
physics dictating the yields of the 105 reactions, D0495001 13
all thick target yields are extrapolated to D0495001 14
end-of-saturated bombardment (EOSB) assuming D0495001 15
elemental targets of 100 % isotopic enrichment. D0495001 16
DETECTOR (GELI)Time-sequenced Ge(Li) spectroscopy resolved D0495001 17
both gamma energies and decay lives, with an D0495001 18
absolute efficiencv calibration performed over D0495001 19
0.1< Egamma < 2 MeV by NBS traceable sources. D0495001 20
STATUS (TABLE) tbl. from ref. D0495001 21
HISTORY (20080812C)LV, SD. D0495001 22
ENDBIB 20 D0495001 23
COMMON 1 3 D0495001 24
EN D0495001 25
MEV D0495001 26
11. D0495001 27
ENDCOMMON 3 D0495001 28
ENDSUBENT 27 D049500199999
SUBENT D0495093 20080812 20081219 20081218 D064D0495093 1
BIB 3 3 D0495093 2
REACTION (50-SN-117(P,N)51-SB-117,,TTY) D0495093 3
SAMPLE Abundance of 117Sn is 8%. D0495093 4
DECAY-DATA (51-SB-117,3.HR) D0495093 5
ENDBIB 3 D0495093 6
NOCOMMON 0 0 D0495093 7
DATA 1 1 D0495093 8
DATA D0495093 9
MCI/MUA D0495093 10
39. D0495093 11
ENDDATA 3 D0495093 12
ENDSUBENT 11 D049509399999
ENDENTRY 2 D049599999999
ENTRY D0507 20090514 20090724 20090721 D067D0507000 1
SUBENT D0507001 20090514 20090724 20090721 D067D0507001 1
BIB 14 59 D0507001 2
TITLE Excitation functions of the proton induced nuclear D0507001 3
reactions on natSn up to 40 MeV D0507001 4
AUTHOR (M.U.Khandaker,K.Kim,K.-S.Kim,M.Lee,Y.S.Lee,G.Kim, D0507001 5
Y.-S.Cho,Y.-O.Lee) D0507001 6
INSTITUTE (3KORKNU,3KORKAE) D0507001 7
REFERENCE (J,NIM/B,267,23,2009) D0507001 8
(C,2008INTLAK,,(FP275),2008) D0507001 9
M.U.Khandaker+, D0507001 10
111In and 117mSn production reported in NIM/B data D0507001 11
(J,KPS,53,1181,2008) D0507001 12
M.U.Khandaker+, preliminary results D0507001 13
FACILITY (CYCLO,3KORKRM) MC50 cyclotron of the Korea Institute D0507001 14
of Radiological and Medical Sciences (KIRAMS). D0507001 15
SAMPLE A high-purity (>99.99 %) Sn foil (50-mu-m thick) D0507001 16
with a natural isotopic composition (112Sn (0.97%), D0507001 17
114Sn (0.65%), 115Sn (0.34 %), 116Sn (14.53%), D0507001 18
117Sn (7.68%), 118Sn (24.23%), 119Sn (8.59%), D0507001 19
120Sn (32.59%), 122Sn (4.63%) and 124Sn (5.79%)) was D0507001 20
used as the target for irradiation. Monitor foils of D0507001 21
Cu (> 99.98% purity and 50-mu-m thickness)and D0507001 22
Al (99.999% purity and 100-mu-m thick thickness) with D0507001 23
known cross-sections were also included in the stack. D0507001 24
The aluminum and the copper foils were used to monitor D0507001 25
the beam intensity and to degrade the beam energy, D0507001 26
respectively. D0507001 27
MONITOR (29-CU-0(P,X)30-ZN-62,,SIG) D0507001 28
(29-CU-0(P,X)30-ZN-65,,SIG) D0507001 29
(13-AL-27(P,X)11-NA-24,,SIG) D0507001 30
(13-AL-27(P,X)11-NA-22,,SIG) The monitor foils were D0507001 31
considered to have been irradiated simultaneously and D0507001 32
were measured with the same detector and in a D0507001 33
rcompaable geometry as the tin target. D0507001 34
DECAY-MON (30-ZN-62,9.186HR,DG,548.35,0.152,DG,596.7,0.257) D0507001 35
(11-NA-24,14.96HR,DG,1368.59,1.) D0507001 36
(11-NA-22,2.6YR,DG,1274.53,0.9994) D0507001 37
MONIT-REF (,F.TARKANYI+,R,IAEA-TECDOC-1211,2001) Chapter 4 D0507001 38
METHOD (ACTIV,STTA,EXTB,GSPEC) Each sample was recounted D0507001 39
5-6 times to avoid disturbances caused by overlapping D0507001 40
gamma-lines from undesired sources and to more D0507001 41
accurately evaluate the longer-lived radioisotopes. D0507001 42
DETECTOR (HPGE) a high-purity germanium (HPGe) gamma-ray D0507001 43
spectrometer. The HPGe-detector (EG&G Ortec.) was D0507001 44
coupled to a 4096 multi-channel analyzer (MCA) D0507001 45
with the associated electronics to determine D0507001 46
the photo peak area of the gamma-ray spectrum. D0507001 47
ERR-ANALYS (ERR-T) The main sources of total uncetainty are: D0507001 48
(ERR-1) uncertainty in the monitor cross-section ~ 7%; D0507001 49
(ERR-2) Error due to the detection efficiency D0507001 50
estimation ~ 4%; D0507001 51
(ERR-3) Error due to the sample thickness ~ 1.5%; D0507001 52
* Statistical error 0.5-10%. D0507001 53
(EN-ERR) The possible uncertainty of a point in the D0507001 54
excitation function ranged from +- 0.3 up to +-1.1 MeV D0507001 55
STATUS (TABLE) tbl. from ref. D0507001 56
(APRVD) Entry approved by Drs. G.Kim and M.U.Khandaker D0507001 57
HISTORY (20080823C) D0507001 58
(20090205A) SD. Ref. on final publ. added, new subents D0507001 59
were added according to final publication. D0507001 60
(20090514A) On. REFERENCE: 2008INTLAK added D0507001 61
ENDBIB 59 D0507001 62
COMMON 3 3 D0507001 63
ERR-1 ERR-2 ERR-3 D0507001 64
PER-CENT PER-CENT PER-CENT D0507001 65
7.0 4.0 1.5 D0507001 66
ENDCOMMON 3 D0507001 67
ENDSUBENT 66 D050700199999
SUBENT D0507009 20081209 20090416 20090407 D065D0507009 1
BIB 2 2 D0507009 2
REACTION (50-SN-0(P,X)51-SB-117,,SIG) D0507009 3
DECAY-DATA (51-SB-117,2.8HR,DG,158.6,0.859) D0507009 4
ENDBIB 2 D0507009 5
NOCOMMON 0 0 D0507009 6
DATA 4 18 D0507009 7
EN | EN-ERR | DATA | ERR-T | D0507009 8
MEV | MEV | MB | MB | D0507009 9
5.59 | 1.1 | 4.38 | 0.64 | D0507009 10
8.1 | 1.1 | 18.03 | 1.57 | D0507009 11
10.17 | 1 | 36.36 | 2.86 | D0507009 12
11.97 | 1 | 59.21 | 4.52 | D0507009 13
15.45 | 0.9 | 170.19 | 12.6 | D0507009 14
16.83 | 0.8 | 208.76 | 15.4 | D0507009 15
19.64 | 0.8 | 244.21 | 18 | D0507009 16
22.19 | 0.7 | 276.68 | 20.4 | D0507009 17
23.25 | 0.7 | 293.89 | 21.6 | D0507009 18
25.53 | 0.6 | 278.17 | 20.5 | D0507009 19
26.49 | 0.6 | 260.35 | 19.2 | D0507009 20
28.55 | 0.5 | 201.18 | 14.9 | D0507009 21
30.52 | 0.5 | 170.94 | 12.7 | D0507009 22
32.4 | 0.4 | 170.15 | 12.7 | D0507009 23
34.17 | 0.4 | 189.3 | 14.1 | D0507009 24
35.89 | 0.3 | 218.59 | 16.2 | D0507009 25
37.56 | 0.3 | 240.86 | 17.8 | D0507009 26
39.18 | 0.3 | 289.92 | 21.4 | D0507009 27
ENDDATA 20 D0507009 28
ENDSUBENT 27 D050700999999
SUBENT D0507013 20081209 20090416 20090407 D065D0507013 1
BIB 2 2 D0507013 2
REACTION (50-SN-0(P,X)51-SB-117,,TTY,,DT,DERIV) fig.11 D0507013 3
DECAY-DATA (51-SB-117,2.8HR,DG,158.6,0.859) D0507013 4
ENDBIB 2 D0507013 5
NOCOMMON 0 0 D0507013 6
DATA 2 18 D0507013 7
EN DATA D0507013 8
MEV MBQ/MUAHR D0507013 9
5.59 0.56 D0507013 10
8.10 14.35 D0507013 11
10.17 41.20 D0507013 12
11.97 83.50 D0507013 13
15.45 366.86 D0507013 14
16.83 508.12 D0507013 15
19.64 900.62 D0507013 16
22.19 1.3407E+03 D0507013 17
23.25 1.5383E+03 D0507013 18
25.53 1.9692E+03 D0507013 19
26.49 2.1453E+03 D0507013 20
28.55 2.4607E+03 D0507013 21
30.52 2.7229E+03 D0507013 22
32.40 2.9848E+03 D0507013 23
34.17 3.2703E+03 D0507013 24
35.89 3.6004E+03 D0507013 25
37.56 3.9679E+03 D0507013 26
39.18 4.4149E+03 D0507013 27
ENDDATA 20 D0507013 28
ENDSUBENT 27 D050701399999
ENDENTRY 3 D050799999999
ENTRY D4073 20060731 20061121 20061120 D048D4073000 1
SUBENT D4073001 20060731 20061121 20061120 D048D4073001 1
BIB 14 43 D4073001 2
INSTITUTE (1USATAM) D4073001 3
REFERENCE (J,JRC,31,437,1976) main reference D4073001 4
(J,AC,41,958,1969) description of the experimental set-D4073001 5
AUTHOR (S.M.Kormali, D.L.Swindle, E.A.Schweikert) D4073001 6
TITLE Charged particle activation of medium z elements D4073001 7
II. Ptoton excitation functions D4073001 8
FACILITY (CYCLO,1USATAM) D4073001 9
SAMPLE the target used were thin high purity metal foils for D4073001 10
Cu and Pd (25mg/cm2) and vacuum-vapor deposits D4073001 11
(1mg/cm2) of Mo, Cd, Sn, Te and Cs on thin aluminum D4073001 12
backings (3.4mg/cm2). D4073001 13
METHOD (ACTIV,STTA,GSPEC) cross sections were calculated D4073001 14
relative to the Cu-65(p,n)Zn-65 reactions. D4073001 15
20 MeV primary proton energy was used for irradiation. D4073001 16
relative beam intensities were monitored using thin D4073001 17
copper foils. Each point is the average of at least D4073001 18
two stack foil experiments. D4073001 19
proton energies were calculated at the centre of each D4073001 20
foils using the tables of Williamson et al. CEA report D4073001 21
3042, 1966. D4073001 22
DETECTOR (GELI) D4073001 23
ANALYSIS (AREA) D4073001 24
MONITOR (29-CU-65(P,N)30-ZN-65,,SIG) D4073001 25
MONIT-REF (,J.WING+,J,PR,128,280,1962) D4073001 26
(,P.P.DMITRIEV+,J,AE,24,279,1968) D4073001 27
(,L.H.HANSEN+,J,PR,128,291,1962) D4073001 28
(,H.JOHNSON+,J,PR,109,1243,1958) D4073001 29
(,H.A.HOWE,J,PR,109,2083,1958) D4073001 30
(,C.H.JOHNSON+,R,ORNL-2910,1960) D4073001 31
ERR-ANALYS data-err, the overall error in the cross section D4073001 32
determination is estimated at <20%, including errors D4073001 33
due to evaporation losses during irradiation. D4073001 34
the main error sources are: D4073001 35
weighing error, foil thickness and counting D4073001 36
geometry errors were determined to Be within 5%. D4073001 37
the energy calculated for each foils are accurate D4073001 38
+-0.1 MeV. D4073001 39
STATUS (TABLE) data were taken from table 3 of the Journal D4073001 40
Radioanal. Chem. 31 (1976) 447. D4073001 41
HISTORY (19970521C) D4073001 42
(19970522U) D4073001 43
(19980720U) HW.- Reaction sf5 modified in san 4,15.- D4073001 44
(20060730A) BIB section upgrated. Ref.corrected D4073001 45
ENDBIB 43 D4073001 46
NOCOMMON 0 0 D4073001 47
ENDSUBENT 46 D407300199999
SUBENT D4073010 20060731 20061121 20061120 D048D4073010 1
BIB 2 2 D4073010 2
REACTION (50-SN-0(P,X)51-SB-117,,SIG) D4073010 3
RAD-DET (51-SB-117,DG) D4073010 4
ENDBIB 2 D4073010 5
NOCOMMON 0 0 D4073010 6
DATA 2 24 D4073010 7
EN | DATA | D4073010 8
MEV | MB | D4073010 9
19.2 | 294 | D4073010 10
18.8 | 309 | D4073010 11
18.4 | 294 | D4073010 12
17.9 | 276 | D4073010 13
17.3 | 218 | D4073010 14
16.9 | 235 | D4073010 15
16.5 | 247 | D4073010 16
16 | 232 | D4073010 17
15.5 | 226 | D4073010 18
14.9 | 209 | D4073010 19
14.3 | 194 | D4073010 20
13.8 | 162 | D4073010 21
13.3 | 123 | D4073010 22
12.8 | 115 | D4073010 23
12.2 | 79 | D4073010 24
11.6 | 65 | D4073010 25
10.9 | 59 | D4073010 26
10.3 | 50 | D4073010 27
9.7 | 47 | D4073010 28
9.2 | 35 | D4073010 29
8.4 | 32 | D4073010 30
7.6 | 26 | D4073010 31
6.7 | 15 | D4073010 32
5.7 | 12 | D4073010 33
ENDDATA 26 D4073010 34
ENDSUBENT 33 D407301099999
ENDENTRY 2 D407399999999
ENTRY D4173 20060523 20060720 20060609 D046D4173000 1
SUBENT D4173001 20060523 20060720 20060609 D046D4173001 1
BIB 14 64 D4173001 2
TITLE Experimental study of the excitation functions of D4173001 3
proton induced reactions on natural Sn up to 65 MeV D4173001 4
AUTHOR (A.Hermanne,F.Tarkanyi,F.Ditroi,S.Takacs,R.A.Rebeles, D4173001 5
M.S.Uddin,M.Hagiwara,M.Baba,Yu.Shubin,S.F.Kovalev) D4173001 6
INSTITUTE (2BLGVUB,3HUNDEB,3RUMBBU,2JPNTOH,4RUSFEI) D4173001 7
REFERENCE (J,NIM/B,247,180,2006) D4173001 8
(C,2004SANTA,2,1662,2004) Preliminary data. D4173001 9
FACILITY (CYCLO,2BLGVUB) D4173001 10
(CYCLO,2JPNTOH) D4173001 11
SAMPLE Natural high purity (>99%) Sn foils from Goodfellow. D4173001 12
Thicknesses: 55.39 micron in Brussels, D4173001 13
15 micron in Sendai. D4173001 14
METHOD (EXTB,STTA,ACTIV,GSPEC) D4173001 15
Three stacks were irradiated. D4173001 16
The energies of the proton beams: 32 MeV (Brussels) D4173001 17
and 70 MeV (two stacks, Sendai), D4173001 18
the beam intensity: 200 nA, D4173001 19
the irradiation times: 30-60 min. D4173001 20
Faraday-cup like or isolated target holder were used. D4173001 21
Nondestructive measurement without chemical separation.D4173001 22
Measurements were repeated several times for eight D4173001 23
weeks after the end of bombardment. D4173001 24
Stopping and energy degradation were calculated using D4173001 25
the Andersen-Ziegler polynomial approximation. D4173001 26
DECAY-DATA Decay data were taken from NuDat database. D4173001 27
DETECTOR (HPGE) D4173001 28
MONITOR (13-AL-27(P,X)11-NA-22,,SIG) D4173001 29
(13-AL-27(P,X)11-NA-24,,SIG) D4173001 30
(22-TI-0(P,X)23-V-48,,SIG) D4173001 31
(29-CU-0(P,X)27-CO-56,,SIG) D4173001 32
(29-CU-0(P,X)30-ZN-62,,SIG) D4173001 33
(29-CU-0(P,X)30-ZN-65,,SIG) D4173001 34
Thicknesses of monitor foils: D4173001 35
99.21 micron Al and 25.77 and 12 micron Ti in Brussels,D4173001 36
500 and 1000 micron Al and 54 micron Cu in Sendai. D4173001 37
MONIT-REF (,F.Tarkanyi+,R,IAEA-TECDOC-1211,2001) Chapter 4 D4173001 38
(D4106001,S.Takacs+,J,NIM/B,188,106,2002) D4173001 39
ERR-ANALYS (EN-ERR) Taking into account the cumulative effects of D4173001 40
possible incident energy variation and thickness of D4173001 41
the different targets, the uncertainty of the median D4173001 42
energy in the last foil is 2 MeV in Brussels D4173001 43
and 5 MeV in Sendai. D4173001 44
(ERR-T) The following individual uncertainties are D4173001 45
included in the propagated error calculation: D4173001 46
* the number of target nuclei including D4173001 47
non-uniformity (3%), D4173001 48
* incident particle intensity (5%), D4173001 49
* detection efficiency (5%), D4173001 50
* determination of the peak areas D4173001 51
including statistical errors (1-5%) and D4173001 52
* absolute abundance of the used gamma-rays (1-5%). D4173001 53
The total resulting uncertainty was obtained by D4173001 54
quadratic summation of the contributing sources. D4173001 55
The strongly non-linear effect of the possible D4173001 56
uncertainty of the half-lives was not taken into D4173001 57
account. D4173001 58
ADD-RES (COMP) The measured experimental data were compared to D4173001 59
those found in the literature. D4173001 60
(THEO) The measured experimental data were compared to D4173001 61
and analyzed with theoretical calculations based on D4173001 62
the model code ALICE-IPPE. D4173001 63
(TTY-C) On the basis of the new experimental cross D4173001 64
sections integral yields were calculated. D4173001 65
HISTORY (20060523C) KB D4173001 66
ENDBIB 64 D4173001 67
NOCOMMON 0 0 D4173001 68
ENDSUBENT 67 D417300199999
SUBENT D4173004 20060523 20060720 20060609 D046D4173004 1
BIB 3 7 D4173004 2
REACTION 1(50-SN-0(P,X)51-SB-118-M,,SIG) D4173004 3
2(50-SN-0(P,X)51-SB-117,,SIG) D4173004 4
DECAY-DATA1(51-SB-118-M,5.HR,DG,253.68,0.96, D4173004 5
DG,1050.69,0.975, D4173004 6
DG,1229.64,1.00) D4173004 7
2(51-SB-117,2.8HR,DG,158.6,0.859) D4173004 8
STATUS (TABLE) Data were taken from Table 2 of the ref. D4173004 9
ENDBIB 7 D4173004 10
NOCOMMON 0 0 D4173004 11
DATA 6 34 D4173004 12
EN | EN-ERR | DATA 1 | ERR-T 1 | DATA 2 | ERR-T 2 | D4173004 13
MEV | MEV | MB | MB | MB | MB | D4173004 14
66 | 0.3 | 18.5 | 2.1 | 127.5 | 14 | D4173004 15
62.9 | 0.4 | 19.9 | 2.3 | 136.2 | 14.9 | D4173004 16
57.4 | 0.5 | 16.5 | 1.9 | 113.4 | 12.5 | D4173004 17
55 | 0.7 | 23.1 | 2.6 | 173.3 | 19 | D4173004 18
52.5 | 0.9 | 21.6 | 3.1 | 201.5 | 22.1 | D4173004 19
50 | 1.1 | 22.8 | 2.6 | 237.2 | 25.9 | D4173004 20
47.3 | 1.4 | 24.7 | 2.8 | 252.3 | 27.5 | D4173004 21
44.5 | 1.6 | 26.7 | 3 | 291.5 | 31.8 | D4173004 22
41.5 | 1.9 | 34.9 | 4.4 | 274.1 | 29.9 | D4173004 23
38.3 | 2.2 | 55.5 | 6.2 | 248.2 | 27.1 | D4173004 24
35 | 2.5 | 79.3 | 8.7 | 190.8 | 20.8 | D4173004 25
32.2 | 0.2 | 114.9 | 9.2 | 148.9 | 11.9 | D4173004 26
31.6 | 0.2 | 118.6 | 9.5 | 160.2 | 12.8 | D4173004 27
30.6 | 0.3 | 115.7 | 9.3 | 170.5 | 13.6 | D4173004 28
29.6 | 0.3 | 108 | 8.6 | 190 | 15.2 | D4173004 29
28.5 | 0.4 | 95.7 | 7.7 | 203.6 | 16.3 | D4173004 30
27.4 | 0.4 | 86 | 6.9 | 263.7 | 21.1 | D4173004 31
26.3 | 0.5 | 68.4 | 5.5 | 272.8 | 21.8 | D4173004 32
25.3 | 0.5 | 54.3 | 4.3 | 297.7 | 23.8 | D4173004 33
24.2 | 0.6 | 39.4 | 3.2 | 304.2 | 24.3 | D4173004 34
23 | 0.6 | 30.1 | 2.4 | 297.2 | 23.8 | D4173004 35
21.8 | 0.7 | 25.3 | 2 | 278.8 | 22.3 | D4173004 36
20.6 | 0.7 | 24.8 | 2 | 262.7 | 21 | D4173004 37
19.3 | 0.8 | 23.6 | 1.9 | 250.1 | 20 | D4173004 38
17.9 | 0.8 | 23.2 | 1.9 | 236.4 | 18.9 | D4173004 39
16.5 | 0.9 | 23.3 | 1.9 | 212.3 | 17 | D4173004 40
14.9 | 0.9 | 23.9 | 1.9 | 170.7 | 13.7 | D4173004 41
13.2 | 1 | 20.2 | 1.6 | 103.8 | 8.3 | D4173004 42
11.4 | 1 | 11.1 | 0.9 | 54.7 | 4.4 | D4173004 43
10.2 | 1.1 | 6.9 | 0.6 | 44.9 | 3.6 | D4173004 44
8.8 | 1.3 | 3.5 | 0.3 | 34.5 | 2.8 | D4173004 45
7.4 | 1.5 | 1.3 | 0.1 | 23.4 | 1.9 | D4173004 46
5.6 | 1.7 | 0.3 | 0 | 13.1 | 1 | D4173004 47
3.2 | 2 | 0 | 0 | 4.5 | 0.4 | D4173004 48
ENDDATA 36 D4173004 49
ENDSUBENT 48 D417300499999
ENDENTRY 2 D417399999999
ENTRY E1964 20080131 20080131 20080131 E052E1964000 1
SUBENT E1964001 20080131 20080131 20080131 E052E1964001 1
BIB 11 19 E1964001 2
TITLE Induced radioactivity of component materials by 16-MeV E1964001 3
protons and 30-MeV alpha particles E1964001 4
AUTHOR (K.Abe, A.Iizuka, A.Hasegawa, S.Morozumi) E1964001 5
INSTITUTE (2JPNTOH) The Research Institute for Iron, Steel and E1964001 6
Other Metals E1964001 7
REFERENCE (J,JNM,123,(1-3),972,198405) E1964001 8
SAMPLE Physical-form of target is solid. E1964001 9
METHOD (BCINT) Total current measured by 65Cu(p,n)65Zn and E1964001 10
63Cu(alpha,n)66Ga E1964001 11
(GSPEC) E1964001 12
FACILITY (ISOCY,2JPNTOH) AVF cyclotron E1964001 13
DETECTOR (GE,GELI) To analyze gamma-ray spectrum E1964001 14
ERR-ANALYS (ERR-T) Experimental uncertainty caused mainly by E1964001 15
uncertainty in incident ion number E1964001 16
determination E1964001 17
COMMENT No description of cumulative production and isomeric E1964001 18
transition in reference (except 197Au(p,x)197gHg and E1964001 19
92Mo(a,x)95gTc) E1964001 20
HISTORY (20051121C) Am + On E1964001 21
ENDBIB 19 E1964001 22
COMMON 1 3 E1964001 23
ERR-T E1964001 24
PER-CENT E1964001 25
20. E1964001 26
ENDCOMMON 3 E1964001 27
ENDSUBENT 26 E196400199999
SUBENT E1964035 20061228 20070104 20061228 E041E1964035 1
BIB 6 6 E1964035 2
REACTION (50-SN-117(P,N)51-SB-117,,TTY,,DT) E1964035 3
DECAY-DATA (51-SB-117,2.8HR,DG) E1964035 4
INC-SOURCE Beam intensity is 5 micro-Ampere. E1964035 5
SAMPLE Chemical-form of target is element. E1964035 6
METHOD (ACTIV) Irradiated for 160 min E1964035 7
STATUS (TABLE) Data taken from Table 1, p974 in reference E1964035 8
ENDBIB 6 E1964035 9
NOCOMMON 0 0 E1964035 10
DATA 2 1 E1964035 11
EN DATA E1964035 12
MEV MUCI/MUAHR E1964035 13
16. 1417. E1964035 14
ENDDATA 3 E1964035 15
ENDSUBENT 14 E196403599999
ENDENTRY 2 E196499999999
ENTRY T0132 20001128 20010330 20050926 0000T0132000 1
SUBENT T0132001 20001128 20010330 20050926 0000T0132001 1
BIB 14 57 T0132001 2
INSTITUTE (1USAORL) T0132001 3
REFERENCE (J,PR/C,15,196,197701) T0132001 4
AUTHOR (C.H.JOHNSON,J.K.BLAIR,C.M.JONES,S.K.PENNY,D.W.SMITH) T0132001 5
TITLE p-wave resonances observed by the (p,n) reaction for T0132001 6
2.6- to 7-MeV protons incident on isotopes of Sn T0132001 7
FACILITY (CCW,1USAORL) T0132001 8
DETECTOR (BF3) 8 BF3 detectors placed within an 1.5 m graphite T0132001 9
sphere giving 4pi geometry. The absolute efficiency T0132001 10
was +-0.6% at an average energy of 500 keV . T0132001 11
The detector response was constant to better than T0132001 12
1% from a few keV to 1 MeV and to 7% from 1 to 5 MeV. T0132001 13
The neutrons detected have mainly energies below 1 MeV.T0132001 14
MONITOR Detector calibrated with a National Bureau of StandardsT0132001 15
Ra-Be photoneutron source. T0132001 16
Proton energy calibrated using the 19F(p,n) threshold T0132001 17
at 4234.3+-0.8 keV (see J.B. Marion, Rev.Mod.Phys. T0132001 18
38, 660 (1966)). T0132001 19
METHOD (BCINT,SITA) T0132001 20
CORRECTION Data were corrected for: T0132001 21
. room background and background due to target T0132001 22
contaminants; T0132001 23
. counting losses at high neutron energies; T0132001 24
. corrections for nonlinear excitation functions; T0132001 25
. (p,n) yields from the minor Sn isotopes in the T0132001 26
target. T0132001 27
The nonlinearities made it necessary to convert the T0132001 28
observed average cross section to a cross section at T0132001 29
an average beam energy. T0132001 30
ERR-ANALYS (DATA-ERR) Errors given random errors and T0132001 31
include uncertainties due to: T0132001 32
. counting statistics, T0132001 33
. energy reproducibility, T0132001 34
. deadtime and background corrections, T0132001 35
Total systematic uncertainties <1%, including T0132001 36
uncertainties due to: T0132001 37
. correction due to finite target thickness. T0132001 38
. areal density (0.1-0.3%) T0132001 39
. isotopic corrections (<0.6%), T0132001 40
. absolute detector efficiency (0.6%), T0132001 41
. absolute current integration (0.15%), T0132001 42
. target edge effects (0.3%). T0132001 43
. absolute beam energy (0.24% for proton energies up T0132001 44
to 3 Mev, 0.25% above 3 Mev up to 4 MeV, 0.45% above T0132001 45
4 MeV). T0132001 46
For proton energies above 4 MeV, the systematic and T0132001 47
random uncertainties combine in quadrature to give T0132001 48
<1%. Below 4 MeV, the uncertainties are larger T0132001 49
because of the decreasing ratio of yield to T0132001 50
background. T0132001 51
REL-REF (N,,R.L.MACKLIN,J,NIM,1,335,1957) Description of T0132001 52
detector. T0132001 53
ADD-RES (THEO) Observation of p-wave size resonances. T0132001 54
Statistical model and optical model analysis. T0132001 55
STATUS Data taken from Table II in reference. T0132001 56
HISTORY (20001121C) Converted from data set B0119; T0132001 57
updated at NNDC. Originally compiled by KaChaPaG and T0132001 58
updated by CaJaD. T0132001 59
ENDBIB 57 T0132001 60
NOCOMMON 0 0 T0132001 61
ENDSUBENT 60 T013200199999
SUBENT T0132002 20001128 20010330 20050926 0000T0132002 1
BIB 2 3 T0132002 2
REACTION (50-SN-117(P,N)51-SB-117,IND,SIG) T0132002 3
SAMPLE Sn metal, enriched to 78.81% 117Sn, evaporated onto T0132002 4
58Ni backings. Areal density 3.578 mg/cm**2. T0132002 5
ENDBIB 3 T0132002 6
NOCOMMON 0 0 T0132002 7
DATA 3 33 T0132002 8
EN | DATA | DATA-ERR | T0132002 9
KEV | MB | PER-CENT | T0132002 10
2829 | 0.014 | 16 | T0132002 11 |  | 2.829 | 0.0010752
2944 | 0.027 | 11 | T0132002 12 |  | 2.944 | 0.0020736
3062 | 0.051 | 5.7 | T0132002 13 |  | 3.062 | 0.0039168
3181 | 0.089 | 4.2 | T0132002 14 |  | 3.181 | 0.0068352
3302 | 0.155 | 3.2 | T0132002 15 |  | 3.302 | 0.011904
3425 | 0.258 | 2.2 | T0132002 16 |  | 3.425 | 0.019814
3550 | 0.412 | 1.8 | T0132002 17 |  | 3.55 | 0.031642
3677 | 0.636 | 1.4 | T0132002 18 |  | 3.677 | 0.048845
3806 | 0.95 | 1 | T0132002 19 |  | 3.806 | 0.07296
3938 | 1.388 | 0.8 | T0132002 20 |  | 3.938 | 0.1066
4071 | 2.039 | 0.6 | T0132002 21 |  | 4.071 | 0.1566
4206 | 2.923 | 0.5 | T0132002 22 |  | 4.206 | 0.22449
4343 | 4.144 | 0.48 | T0132002 23 |  | 4.343 | 0.31826
4482 | 7.045 | 0.43 | T0132002 24 |  | 4.482 | 0.54106
4623 | 7.743 | 0.45 | T0132002 25 |  | 4.623 | 0.59466
4767 | 10.29 | 0.42 | T0132002 26 |  | 4.767 | 0.79027
4911 | 13.68 | 0.37 | T0132002 27 |  | 4.911 | 1.0506
5059 | 17.9 | 0.33 | T0132002 28 |  | 5.059 | 1.3747
5178 | 21.84 | 0.3 | T0132002 29 |  | 5.178 | 1.6773
5298 | 26.67 | 0.29 | T0132002 30 |  | 5.298 | 2.0483
5418 | 32.01 | 0.29 | T0132002 31 |  | 5.418 | 2.4584
5540 | 38.25 | 0.27 | T0132002 32 |  | 5.54 | 2.9376
5664 | 46.31 | 0.26 | T0132002 33 |  | 5.664 | 3.5566
5789 | 53.79 | 0.26 | T0132002 34 |  | 5.789 | 4.1311
5916 | 62.31 | 0.25 | T0132002 35 |  | 5.916 | 4.7854
6043 | 72.25 | 0.23 | T0132002 36 |  | 6.043 | 5.5488
6172 | 84.29 | 0.23 | T0132002 37 |  | 6.172 | 6.4735
6302 | 94.01 | 0.23 | T0132002 38 |  | 6.302 | 7.22
6433 | 106.7 | 0.23 | T0132002 39 |  | 6.433 | 8.1946
6565 | 119.9 | 0.24 | T0132002 40 |  | 6.565 | 9.2083
6699 | 132.7 | 0.25 | T0132002 41 |  | 6.699 | 10.1914
6901 | 157.6 | 0.25 | T0132002 42 |  | 6.901 | 12.1037
7071 | 173.6 | 0.25 | T0132002 43 |  | 7.071 | 13.3325
ENDDATA 35 T0132002 44
ENDSUBENT 43 T013200299999
ENDENTRY 2 T013299999999
ENDREQUEST 1 Z999999999999

## 118mSb-theory
TENDL 2010 |  | 112Sn | 114Sn | 115Sn | 116Sn | 117Sn | 118Sn | 119Sn | 120Sn | 122Sn | 124Sn
|  | 0.0097 | 0.0065 | 0.0034 | 0.1453 | 0.0768 | 0.2423 | 0.0859 | 0.3259 | 0.0463 | 0.0579
| # p + 117Sn: Production of 118Sb - Level 7 |  |  |  |  | # p + 118Sn: Production of 118Sb - Level 7 |  |  |  |  | # p + 119Sn: Production of 118Sb - Level 7 |  |  | # p + 120Sn: Production of 118Sb - Level 7 |  |  | # p + 122Sn: Production of 118Sb - Level 7 |  |  | # p + 124Sn: Production of 118Sb - Level 7
| # Q-value = 4.63844 |  |  |  |  | # Q-value = -4.68899 |  |  |  |  | # Q-value = -11.17262 |  |  | # Q-value = -20.28065 |  |  | # Q-value = -35.26417 |  |  | # Q-value = -49.69761
| # E-threshold= 0.00000 |  |  |  |  | # E-threshold= 4.72905 |  |  |  |  | # E-threshold= 11.26727 |  |  | # E-threshold= 20.45102 |  |  | # E-threshold= 35.55555 |  |  | # E-threshold= 50.10163
| # # energies = 45 |  |  |  |  | # # energies = 45 |  |  |  |  | # # energies = 45 |  |  | # # energies = 45 |  |  | # # energies = 45 |  |  | # # energies = 45
| # E | xs | Branching |  |  | # E | xs | Branching |  |  | # E | xs | Branching | # E | xs | Branching | # E | xs | Branching | # E | xs | Branching | # E | xs
| 1 | 6.333e-14 | 0.0003 |  |  | 1 | 0 | 0 |  |  | 1 | 0 | 0 | 1 | 0 | 0 | 1 | 0 | 0 | 1 | 0 | 0 | 1 | 4.8638e-15
| 2 | 9.9638e-08 | 0.00056 |  |  | 2 | 0 | 0 |  |  | 2 | 0 | 0 | 2 | 0 | 0 | 2 | 0 | 0 | 2 | 0 | 0 | 2 | 7.6522e-09
| 3 | 2.0928e-05 | 0.00124 |  |  | 3 | 0 | 0 |  |  | 3 | 0 | 0 | 3 | 0 | 0 | 3 | 0 | 0 | 3 | 0 | 0 | 3 | 1.6073e-06
| 4 | 0.00024574 | 0.00215 |  |  | 4 | 0 | 0 |  |  | 4 | 0 | 0 | 4 | 0 | 0 | 4 | 0 | 0 | 4 | 0 | 0 | 4 | 1.8873e-05
| 5 | 0.001054 | 0.00256 |  |  | 5 | 0.00092049 | 5e-05 |  |  | 5 | 0 | 0 | 5 | 0 | 0 | 5 | 0 | 0 | 5 | 0 | 0 | 5 | 0.00030399
| 6 | 0.0030782 | 0.00321 |  |  | 6 | 0.03105 | 0.0004 |  |  | 6 | 0 | 0 | 6 | 0 | 0 | 6 | 0 | 0 | 6 | 0 | 0 | 6 | 0.0077597
| 7 | 0.0059308 | 0.00459 |  |  | 7 | 0.21395 | 0.0012 |  |  | 7 | 0 | 0 | 7 | 0 | 0 | 7 | 0 | 0 | 7 | 0 | 0 | 7 | 0.052296
| 8 | 0.008548 | 0.00703 |  |  | 8 | 0.83552 | 0.00277 |  |  | 8 | 0 | 0 | 8 | 0 | 0 | 8 | 0 | 0 | 8 | 0 | 0 | 8 | 0.2031
| 9 | 0.010447 | 0.01063 |  |  | 9 | 2.4002 | 0.00551 |  |  | 9 | 0 | 0 | 9 | 0 | 0 | 9 | 0 | 0 | 9 | 0 | 0 | 9 | 0.58238
| 10 | 0.012204 | 0.01502 |  |  | 10 | 5.6792 | 0.00998 |  |  | 10 | 0 | 0 | 10 | 0 | 0 | 10 | 0 | 0 | 10 | 0 | 0 | 10 | 1.377
| 11 | 0.011532 | 0.0158 |  |  | 11 | 11.3742 | 0.01636 |  |  | 11 | 0 | 0 | 11 | 0 | 0 | 11 | 0 | 0 | 11 | 0 | 0 | 11 | 2.7569
| 12 | 0.013386 | 0.01683 |  |  | 12 | 19.5771 | 0.02432 |  |  | 12 | 1.9823 | 0.00869 | 12 | 0 | 0 | 12 | 0 | 0 | 12 | 0 | 0 | 12 | 4.9148
| 13 | 0.016796 | 0.01886 |  |  | 13 | 27.6131 | 0.04251 |  |  | 13 | 12.2831 | 0.02305 | 13 | 0 | 0 | 13 | 0 | 0 | 13 | 0 | 0 | 13 | 7.7471
| 14 | 0.022289 | 0.02275 |  |  | 14 | 30.947 | 0.07292 |  |  | 14 | 26.8692 | 0.03627 | 14 | 0 | 0 | 14 | 0 | 0 | 14 | 0 | 0 | 14 | 9.8082
| 15 | 0.030902 | 0.02964 |  |  | 15 | 28.3627 | 0.10526 |  |  | 15 | 43.3341 | 0.05006 | 15 | 0 | 0 | 15 | 0 | 0 | 15 | 0 | 0 | 15 | 10.5971
| 16 | 0.04155 | 0.03791 |  |  | 16 | 23.7316 | 0.13299 |  |  | 16 | 61.3274 | 0.06501 | 16 | 0 | 0 | 16 | 0 | 0 | 16 | 0 | 0 | 16 | 11.0214
| 17 | 0.051491 | 0.04889 |  |  | 17 | 19.4854 | 0.15357 |  |  | 17 | 80.1166 | 0.0806 | 17 | 0 | 0 | 17 | 0 | 0 | 17 | 0 | 0 | 17 | 11.6073
| 18 | 0.059243 | 0.06187 |  |  | 18 | 16.1295 | 0.16707 |  |  | 18 | 99.2939 | 0.0966 | 18 | 0 | 0 | 18 | 0 | 0 | 18 | 0 | 0 | 18 | 12.4421
| 19 | 0.062574 | 0.075 |  |  | 19 | 13.8495 | 0.17404 |  |  | 19 | 117.963 | 0.11275 | 19 | 0 | 0 | 19 | 0 | 0 | 19 | 0 | 0 | 19 | 13.4936
| 20 | 0.061799 | 0.08603 |  |  | 20 | 12.5725 | 0.18002 |  |  | 20 | 135.009 | 0.13319 | 20 | 0 | 0 | 20 | 0 | 0 | 20 | 0 | 0 | 20 | 14.6483
| 22 | 0.056585 | 0.10302 |  |  | 22 | 11.8792 | 0.19696 |  |  | 22 | 149.895 | 0.19513 | 22 | 10.6375 | 0.10191 | 22 | 0 | 0 | 22 | 0 | 0 | 22 | 19.2254
| 24 | 0.053297 | 0.11681 |  |  | 24 | 12.1064 | 0.2191 |  |  | 24 | 124.697 | 0.25777 | 24 | 70.9331 | 0.14948 | 24 | 0 | 0 | 24 | 0 | 0 | 24 | 36.766
| 26 | 0.052224 | 0.13266 |  |  | 26 | 12.4278 | 0.24198 |  |  | 26 | 89.3333 | 0.30073 | 26 | 140.907 | 0.18516 | 26 | 0 | 0 | 26 | 0 | 0 | 26 | 56.6106
| 28 | 0.05305 | 0.14918 |  |  | 28 | 12.6289 | 0.26546 |  |  | 28 | 63.7155 | 0.31846 | 28 | 195.645 | 0.21828 | 28 | 0 | 0 | 28 | 0 | 0 | 28 | 72.2979
| 30 | 0.054652 | 0.16629 |  |  | 30 | 12.6627 | 0.28515 |  |  | 30 | 49.9155 | 0.3234 | 30 | 232.48 | 0.25001 | 30 | 0 | 0 | 30 | 0 | 0 | 30 | 83.1253
| 35 | 0.057665 | 0.20467 |  |  | 35 | 12.0775 | 0.3233 |  |  | 35 | 39.37 | 0.34929 | 35 | 211.784 | 0.36329 | 35 | 0 | 0 | 35 | 0 | 0 | 35 | 75.3331
| 40 | 0.058523 | 0.23993 |  |  | 40 | 11.1419 | 0.35606 |  |  | 40 | 35.613 | 0.38201 | 40 | 102.002 | 0.42693 | 40 | 6.5213 | 0.27997 | 40 | 0 | 0 | 40 | 39.3077
| 45 | 0.060345 | 0.26674 |  |  | 45 | 10.0184 | 0.37739 |  |  | 45 | 32.1005 | 0.40731 | 45 | 56.8401 | 0.42528 | 45 | 80.888 | 0.34316 | 45 | 0 | 0 | 45 | 27.4588
| 50 | 0.059119 | 0.2873 |  |  | 50 | 8.9431 | 0.39761 |  |  | 50 | 28.9979 | 0.43144 | 50 | 42.5121 | 0.42627 | 50 | 159.416 | 0.40077 | 50 | 0 | 0 | 50 | 25.898
| 55 | 0.057366 | 0.29953 |  |  | 55 | 8.0181 | 0.41104 |  |  | 55 | 25.8843 | 0.44586 | 55 | 35.9644 | 0.4394 | 55 | 158.758 | 0.4651 | 55 | 0.084394 | 0.32506 | 55 | 23.2468
| 60 | 0.054671 | 0.31215 |  |  | 60 | 7.1569 | 0.42824 |  |  | 60 | 23.2923 | 0.462 | 60 | 31.2932 | 0.45478 | 60 | 105.112 | 0.51073 | 60 | 6.2374 | 0.3823 | 60 | 19.1654
| 65 | 0.054089 | 0.32182 |  |  | 65 | 6.1631 | 0.42896 |  |  | 65 | 20.8872 | 0.47588 | 65 | 27.4842 | 0.46155 | 65 | 58.4623 | 0.51133 | 65 | 34.7135 | 0.42571 | 65 | 16.9655
| 70 | 0.049834 | 0.3564 |  |  | 70 | 5.5529 | 0.44915 |  |  | 70 | 18.8743 | 0.48861 | 70 | 24.8211 | 0.47342 | 70 | 35.8304 | 0.48725 | 70 | 72.1702 | 0.47499 | 70 | 16.8974
| 75 | 0.047576 | 0.33169 |  |  | 75 | 5.0011 | 0.44962 |  |  | 75 | 17.2135 | 0.49881 | 75 | 22.2326 | 0.48205 | 75 | 25.6559 | 0.47141 | 75 | 83.9156 | 0.51982 | 75 | 15.9862
| 80 | 0.04527 | 0.36405 |  |  | 80 | 4.5533 | 0.46728 |  |  | 80 | 15.6926 | 0.50837 | 80 | 19.6672 | 0.48978 | 80 | 20.0162 | 0.46077 | 80 | 69.1509 | 0.55137 | 80 | 13.7949
| 90 | 0.03963 | 0.3574 |  |  | 90 | 3.6604 | 0.47907 |  |  | 90 | 12.696 | 0.52456 | 90 | 17.0804 | 0.51201 | 90 | 13.7404 | 0.45353 | 90 | 28.258 | 0.53422 | 90 | 9.8194
| 100 | 0.033906 | 0.35706 |  |  | 100 | 2.9787 | 0.48064 |  |  | 100 | 10.3094 | 0.53949 | 100 | 14.1321 | 0.52246 | 100 | 10.439 | 0.46451 | 100 | 14.3749 | 0.49226 | 100 | 7.5312
| 110 | 0.032016 | 0.36107 |  |  | 110 | 2.3519 | 0.49234 |  |  | 110 | 9.0873 | 0.5555 | 110 | 11.6734 | 0.53174 | 110 | 8.2901 | 0.47012 | 110 | 9.2625 | 0.45955 | 110 | 6.0774
| 120 | 0.02075 | 0.29389 |  |  | 120 | 2.1347 | 0.50053 |  |  | 120 | 6.9897 | 0.51409 | 120 | 10.5753 | 0.55746 | 120 | 6.9652 | 0.47318 | 120 | 6.2918 | 0.44197 | 120 | 5.2525
| 130 | 0.018933 | 0.30081 |  |  | 130 | 1.6834 | 0.50897 |  |  | 130 | 6.3886 | 0.57615 | 130 | 7.9678 | 0.48902 | 130 | 6.1553 | 0.47959 | 130 | 4.3964 | 0.44339 | 130 | 4.0944
| 140 | 0.016327 | 0.30913 |  |  | 140 | 1.5928 | 0.51774 |  |  | 140 | 4.6276 | 0.50591 | 140 | 7.8293 | 0.57619 | 140 | 4.4509 | 0.45632 | 140 | 3.436 | 0.4371 | 140 | 3.7413
| 150 | 0.014053 | 0.31436 |  |  | 150 | 0.96292 | 0.4127 |  |  | 150 | 4.2918 | 0.51981 | 150 | 5.4232 | 0.47501 | 150 | 4.6347 | 0.50418 | 150 | 1.8692 | 0.34138 | 150 | 2.6933
| 160 | 0.013006 | 0.32701 |  |  | 160 | 0.84489 | 0.41519 |  |  | 160 | 3.2574 | 0.47567 | 160 | 6.0286 | 0.58474 | 160 | 3.7432 | 0.52016 | 160 | 1.7209 | 0.36706 | 160 | 2.7232
| 180 | 0.0066713 | 0.24088 |  |  | 180 | 0.59005 | 0.40586 |  |  | 180 | 2.2845 | 0.41389 | 180 | 3.5512 | 0.46545 | 180 | 2.59 | 0.43456 | 180 | 0.92251 | 0.29413 | 180 | 1.6704
| 200 | 0.0057332 | 0.2702 |  |  | 200 | 0.25606 | 0.24456 |  |  | 200 | 1.3669 | 0.35115 | 200 | 1.7909 | 0.29936 | 200 | 1.4578 | 0.31213 | 200 | 0.67208 | 0.33292 | 200 | 0.86998

## 118mSb
REQUEST 10850001 20091027 3 121026 0 0 0
ENTRY A0280 20080219 20080908 20080901 A063A0280000 1
SUBENT A0280001 20080219 20080908 20080901 A063A0280001 1
BIB 11 15 A0280001 2
TITLE Cross Sections of (p,n) reaction on 117-, 118-, 122-, A0280001 3
124-Sn A0280001 4
AUTHOR (V.G.Batij, E.A.Skakun) A0280001 5
INSTITUTE (4UKRKFT) A0280001 6
REFERENCE (C,91MINSK,,248,1991) A0280001 7
(C,2007NICE,,105(#216),2007) data were revised A0280001 8
SAMPLE Enriched metallic foils of tin A0280001 9
DETECTOR (GELI) A0280001 10
FACILITY (LINAC,4UKRKFT) A0280001 11
METHOD (ACTIV) A0280001 12
(GSPEC) A0280001 13
HISTORY (20020310C) A0280001 14
(20080219A) Reference was added. A0280001 15
ERR-ANALYS (DATA-ERR).Any analysis is presented A0280001 16
COMMENT *By Compiler*.All cross sections are independent. AA0280001 17
ENDBIB 15 A0280001 18
NOCOMMON 0 0 A0280001 19
ENDSUBENT 18 A028000199999
SUBENT A0280003 20080219 20080908 20080901 A063A0280003 1
BIB 2 2 A0280003 2
REACTION (50-SN-118(P,N)51-SB-118-M,,SIG) A0280003 3
DECAY-DATA (51-SB-118-M,5.HR) J=8- A0280003 4
ENDBIB 2 A0280003 5
NOCOMMON 0 0 A0280003 6
DATA 3 8 A0280003 7
EN | DATA |  | DATA-ERR |  | A0280003 | 8
MEV | MB |  | MB |  | A0280003 | 9
5.5 |  | 0.045 | 0.004 |  | A0280003 | 10 | 0.0010903 | 9.692e-05
6 |  | 0.112 | 0.006 |  | A0280003 | 11 | 0.0027138 | 0.00014538
6.5 |  | 0.35 | 0.02 |  | A0280003 | 12 | 0.0084805 | 0.0004846
7 |  | 0.583 | 0.023 |  | A0280003 | 13 | 0.014126 | 0.00055729
7.5 |  | 2.04 | 0.22 |  | A0280003 | 14 | 0.049429 | 0.0053306
8 |  | 3.4 | 0.4 |  | A0280003 | 15 | 0.082382 | 0.009692
8.5 |  | 6.3 | 0.7 |  | A0280003 | 16 | 0.15265 | 0.016961
9 |  | 8.3 | 0.9 |  | A0280003 | 17 | 0.20111 | 0.021807
ENDDATA 10 A0280003 18
ENDSUBENT 17 A028000399999
ENDENTRY 2 A028099999999
ENTRY A0641 19990621 20050616 20050926 0000A0641000 1
SUBENT A0641001 19990621 20050616 20050926 0000A0641001 1
BIB 11 20 A0641001 2
TITLE 117-Sb, 118-M-S, 122-Sband 124Sb Yield in the ReactionsA0641001 3
Sn(P,XN). A0641001 4
AUTHOR (P.P.DMITRIEV, I.O.KONSTANTINIV) A0641001 5
INSTITUTE (4RUSFEI) A0641001 6
REFERENCE (J,AE,75,354,1993) In Russian A0641001 7
(J,SJA,75,857,1994) In English. A0641001 8
SAMPLE Thick Target of Natural Tin, Purity 99.9%. A0641001 9
METHOD (ACTIV) Irradiation Time <1 Hour. A0641001 10
(EXTB) Beam Current was be 1 Mu-A, Approximately. A0641001 11
(BCINT) A0641001 12
(GSPEC) A0641001 13
DETECTOR (GELI) A0641001 14
FACILITY (CYCLO,4RUSFEI) A0641001 15
HISTORY (19990618C) By F.C. A0641001 16
(19990621U) Last checking has been done. A0641001 17
(19990621A) DATE is corrected A0641001 18
ERR-ANALYS (EN-ERR) Uncertainty of Beam Energy on Irradiated Foil.A0641001 19
Uncertainty of Yield Produced by Systematically ErrorsA0641001 20
At Activity Measurements. The Uncertainty is 11-16%. A0641001 21
STATUS (TABLE) In Paper. A0641001 22
ENDBIB 20 A0641001 23
NOCOMMON 0 0 A0641001 24
ENDSUBENT 23 A064100199999
SUBENT A0641003 19990621 20050616 20050926 0000A0641003 1
BIB 2 2 A0641003 2
REACTION (50-SN-0(P,X)51-SB-118-M,,TTY) A0641003 3
DECAY-DATA (51-SB-118-M,5.HR,DG,1229.69,0.999) A0641003 4
ENDBIB 2 A0641003 5
NOCOMMON 0 0 A0641003 6
DATA 3 13 A0641003 7
EN EN-ERR DATA A0641003 8
MEV MEV MBQ/MUAHR A0641003 9
21.7 0.2 425. A0641003 10
19.8 0.2 339. A0641003 11
18.1 0.3 260. A0641003 12
16.2 0.3 189. A0641003 13
14.5 0.3 130. A0641003 14
12.7 0.4 77. A0641003 15
11. 0.4 40.7 A0641003 16
10.2 0.4 23. A0641003 17
9.4 0.4 10.9 A0641003 18
8.5 0.5 4.5 A0641003 19
7.5 0.5 1.4 A0641003 20
6.4 0.5 0.31 A0641003 21
5.2 0.5 0.07 A0641003 22
ENDDATA 15 A0641003 23
ENDSUBENT 22 A064100399999
ENDENTRY 2 A064199999999
ENTRY A0820 20090203 20090508 20090417 A065A0820000 1
SUBENT A0820001 20090203 20090508 20090417 A065A0820001 1
BIB 11 47 A0820001 2
TITLE Investigation of spallation reactions on Sn-120 and A0820001 3
(d,xn), (d,pxn), (p,xn) and (p,pxn) reactions on A0820001 4
enriched tin isotopes. A0820001 5
AUTHOR (A.R.Balabekyan, A.S.Danagulyan, J.R.Drnoyan, A0820001 6
N.A.Demekhina, J.Adam, V.G.Kalinnikov, M.I.Krivopustov,A0820001 7
V.S.Pronskikh, V.I.Stegailov, A.A.Solnyshkin, A0820001 8
P.Chaloun, V.M.Tsoupko-Sitnikov, G.Musulmanbekov) A0820001 9
INSTITUTE (4ARMJSU) A0820001 10
(4ARMJER) A0820001 11
(3CZRUJF) A0820001 12
(4ZZZDUB) A0820001 13
REFERENCE (J,YF,68,195,2005) A0820001 14
(J,PAN,68,171,2005) English translation A0820001 15
(C,2003MOSCOW,,162,2003) It is A0593 and preliminary A0820001 16
results on (d,xn) and (d,pxn) on tin isotopes at A0820001 17
the 3.65 GeV/nucleons. A0820001 18
SAMPLE Metallic foils, three layers of them for Sn-118,120,124A0820001 19
and one layer for Sn-112, isotopically composition is A0820001 20
Sn-112, thickness 0.378 g/cm**2, enrichment 92.6%, A0820001 21
weight 2.658 g A0820001 22
Sn-118, thickness 0.201 g/cm**2, enrichment 98.7%, A0820001 23
weight 0.805 g A0820001 24
Sn-120, thickness 0.198 g.cm**2, enrichment 99.6%, A0820001 25
weight 0.791 g A0820001 26
Sn-124, thickness 0.204 g/cm**2, enrichment 95.9%, A0820001 27
weight 0.816 g A0820001 28
DETECTOR (HPGE) A0820001 29
FACILITY (SYNCY,4ZZZDUB) A0820001 30
METHOD (SITA) A0820001 31
(GSPEC) A0820001 32
ERR-ANALYS (ERR-T).The values quoted in table 2 and table3 as the A0820001 33
errors in the respective quantities were obtained as A0820001 34
the largest deviation of the results of various A0820001 35
measurements from the averaged cross section value A0820001 36
There errors include statistical uncertainties in A0820001 37
determining the detector efficiencies, the numbers of A0820001 38
particles in a beam and the number of nuclei in a A0820001 39
target. A0820001 40
(MONIT-ERR).The uncertainty is monitor reaction is A0820001 41
reported by authors. A0820001 42
HISTORY (20090203C) A0820001 43
STATUS (TABLE) Table 2 and table3 A0820001 44
The letter was send to Dr.A.R.Balabekyan. Compiler A0820001 45
found the difference in data,reported in old paper A0820001 46
A0593013 and present paper. The answer was received A0820001 47
from Dr.A.R.Balabekyan-the value reported in A0593013 A0820001 48
is wrong.See corrected A05930013. A0820001 49
ENDBIB 47 A0820001 50
COMMON 1 3 A0820001 51
EN A0820001 52
MEV/A A0820001 53
3.65 A0820001 54
ENDCOMMON 3 A0820001 55
ENDSUBENT 54 A082000199999
SUBENT A0820027 20090203 20090508 20090417 A065A0820027 1
BIB 3 3 A0820027 2
REACTION (50-SN-118(P,N)51-SB-118-M,,SIG) table 3 A0820027 3
MONITOR ((MONIT)13-AL-27(P,N+3P)11-NA-24,,SIG) A0820027 4
MONIT-REF (,R.Michel+,J,NIM/B,103,183,1995) A0820027 5
ENDBIB 3 A0820027 6
COMMON 2 3 A0820027 7
MONIT MONIT-ERR A0820027 8
MB MB A0820027 9
10.6 0.8 A0820027 10
ENDCOMMON 3 A0820027 11
DATA 2 1 A0820027 12
DATA ERR-T A0820027 13
MB MB A0820027 14
0.98 0.05 A0820027 15
ENDDATA 3 A0820027 16
ENDSUBENT 15 A082002799999
SUBENT A0820030 20090203 20090508 20090417 A065A0820030 1
BIB 3 3 A0820030 2
REACTION (50-SN-120(P,3N)51-SB-118-M,,SIG) table 3 A0820030 3
MONITOR ((MONIT)13-AL-27(P,N+3P)11-NA-24,,SIG) A0820030 4
MONIT-REF (,R.Michel+,J,NIM/B,103,183,1995) A0820030 5
ENDBIB 3 A0820030 6
COMMON 2 3 A0820030 7
MONIT MONIT-ERR A0820030 8
MB MB A0820030 9
10.6 0.8 A0820030 10
ENDCOMMON 3 A0820030 11
DATA 2 1 A0820030 12
DATA ERR-T A0820030 13
MB MB A0820030 14
1.5 0.1 A0820030 15
ENDDATA 3 A0820030 16
ENDSUBENT 15 A082003099999
SUBENT A0820037 20090203 20090508 20090417 A065A0820037 1
BIB 3 3 A0820037 2
REACTION (50-SN-124(P,7N)51-SB-118-M,,SIG) table 3 A0820037 3
MONITOR ((MONIT)13-AL-27(P,N+3P)11-NA-24,,SIG) A0820037 4
MONIT-REF (,R.Michel+,J,NIM/B,103,183,1995) A0820037 5
ENDBIB 3 A0820037 6
COMMON 2 3 A0820037 7
MONIT MONIT-ERR A0820037 8
MB MB A0820037 9
10.6 0.8 A0820037 10
ENDCOMMON 3 A0820037 11
DATA 2 1 A0820037 12
DATA ERR-T A0820037 13
MB MB A0820037 14
0.93 0.03 A0820037 15
ENDDATA 3 A0820037 16
ENDSUBENT 15 A082003799999
ENDENTRY 4 A082099999999
ENTRY D0495 20080812 20081219 20081218 D064D0495000 1
SUBENT D0495001 20080812 20081219 20081218 D064D0495001 1
BIB 10 20 D0495001 2
TITLE A shotgun approach to the chart of the nuclides D0495001 3
AUTHOR (R.J.Nickles) D0495001 4
REFERENCE (J,AR/S,376,69,1991) D0495001 5
INSTITUTE (1USAWIS) D0495001 6
FACILITY (CYCLO,1USAWIS) D0495001 7
SAMPLE Typically, a thick metal foil of the D0495001 8
naturaliy-occurring target element was irradiated D0495001 9
for a known time and charge. D0495001 10
ANALYSIS In order to uncouple the details of irradiation, D0495001 11
target constitution and isotopic abundance from the D0495001 12
physics dictating the yields of the 105 reactions, D0495001 13
all thick target yields are extrapolated to D0495001 14
end-of-saturated bombardment (EOSB) assuming D0495001 15
elemental targets of 100 % isotopic enrichment. D0495001 16
DETECTOR (GELI)Time-sequenced Ge(Li) spectroscopy resolved D0495001 17
both gamma energies and decay lives, with an D0495001 18
absolute efficiencv calibration performed over D0495001 19
0.1< Egamma < 2 MeV by NBS traceable sources. D0495001 20
STATUS (TABLE) tbl. from ref. D0495001 21
HISTORY (20080812C)LV, SD. D0495001 22
ENDBIB 20 D0495001 23
COMMON 1 3 D0495001 24
EN D0495001 25
MEV D0495001 26
11. D0495001 27
ENDCOMMON 3 D0495001 28
ENDSUBENT 27 D049500199999
SUBENT D0495094 20080812 20081219 20081218 D064D0495094 1
BIB 3 3 D0495094 2
REACTION (50-SN-118(P,N)51-SB-118-M,,TTY) D0495094 3
SAMPLE Abundance of 118Sn is 24%. D0495094 4
DECAY-DATA (51-SB-118-M,5.HR) D0495094 5
ENDBIB 3 D0495094 6
NOCOMMON 0 0 D0495094 7
DATA 1 1 D0495094 8
DATA D0495094 9
MCI/MUA D0495094 10
0.048 D0495094 11
ENDDATA 3 D0495094 12
ENDSUBENT 11 D049509499999
ENDENTRY 2 D049599999999
ENTRY D0507 20090514 20090724 20090721 D067D0507000 1
SUBENT D0507001 20090514 20090724 20090721 D067D0507001 1
BIB 14 59 D0507001 2
TITLE Excitation functions of the proton induced nuclear D0507001 3
reactions on natSn up to 40 MeV D0507001 4
AUTHOR (M.U.Khandaker,K.Kim,K.-S.Kim,M.Lee,Y.S.Lee,G.Kim, D0507001 5
Y.-S.Cho,Y.-O.Lee) D0507001 6
INSTITUTE (3KORKNU,3KORKAE) D0507001 7
REFERENCE (J,NIM/B,267,23,2009) D0507001 8
(C,2008INTLAK,,(FP275),2008) D0507001 9
M.U.Khandaker+, D0507001 10
111In and 117mSn production reported in NIM/B data D0507001 11
(J,KPS,53,1181,2008) D0507001 12
M.U.Khandaker+, preliminary results D0507001 13
FACILITY (CYCLO,3KORKRM) MC50 cyclotron of the Korea Institute D0507001 14
of Radiological and Medical Sciences (KIRAMS). D0507001 15
SAMPLE A high-purity (>99.99 %) Sn foil (50-mu-m thick) D0507001 16
with a natural isotopic composition (112Sn (0.97%), D0507001 17
114Sn (0.65%), 115Sn (0.34 %), 116Sn (14.53%), D0507001 18
117Sn (7.68%), 118Sn (24.23%), 119Sn (8.59%), D0507001 19
120Sn (32.59%), 122Sn (4.63%) and 124Sn (5.79%)) was D0507001 20
used as the target for irradiation. Monitor foils of D0507001 21
Cu (> 99.98% purity and 50-mu-m thickness)and D0507001 22
Al (99.999% purity and 100-mu-m thick thickness) with D0507001 23
known cross-sections were also included in the stack. D0507001 24
The aluminum and the copper foils were used to monitor D0507001 25
the beam intensity and to degrade the beam energy, D0507001 26
respectively. D0507001 27
MONITOR (29-CU-0(P,X)30-ZN-62,,SIG) D0507001 28
(29-CU-0(P,X)30-ZN-65,,SIG) D0507001 29
(13-AL-27(P,X)11-NA-24,,SIG) D0507001 30
(13-AL-27(P,X)11-NA-22,,SIG) The monitor foils were D0507001 31
considered to have been irradiated simultaneously and D0507001 32
were measured with the same detector and in a D0507001 33
rcompaable geometry as the tin target. D0507001 34
DECAY-MON (30-ZN-62,9.186HR,DG,548.35,0.152,DG,596.7,0.257) D0507001 35
(11-NA-24,14.96HR,DG,1368.59,1.) D0507001 36
(11-NA-22,2.6YR,DG,1274.53,0.9994) D0507001 37
MONIT-REF (,F.TARKANYI+,R,IAEA-TECDOC-1211,2001) Chapter 4 D0507001 38
METHOD (ACTIV,STTA,EXTB,GSPEC) Each sample was recounted D0507001 39
5-6 times to avoid disturbances caused by overlapping D0507001 40
gamma-lines from undesired sources and to more D0507001 41
accurately evaluate the longer-lived radioisotopes. D0507001 42
DETECTOR (HPGE) a high-purity germanium (HPGe) gamma-ray D0507001 43
spectrometer. The HPGe-detector (EG&G Ortec.) was D0507001 44
coupled to a 4096 multi-channel analyzer (MCA) D0507001 45
with the associated electronics to determine D0507001 46
the photo peak area of the gamma-ray spectrum. D0507001 47
ERR-ANALYS (ERR-T) The main sources of total uncetainty are: D0507001 48
(ERR-1) uncertainty in the monitor cross-section ~ 7%; D0507001 49
(ERR-2) Error due to the detection efficiency D0507001 50
estimation ~ 4%; D0507001 51
(ERR-3) Error due to the sample thickness ~ 1.5%; D0507001 52
* Statistical error 0.5-10%. D0507001 53
(EN-ERR) The possible uncertainty of a point in the D0507001 54
excitation function ranged from +- 0.3 up to +-1.1 MeV D0507001 55
STATUS (TABLE) tbl. from ref. D0507001 56
(APRVD) Entry approved by Drs. G.Kim and M.U.Khandaker D0507001 57
HISTORY (20080823C) D0507001 58
(20090205A) SD. Ref. on final publ. added, new subents D0507001 59
were added according to final publication. D0507001 60
(20090514A) On. REFERENCE: 2008INTLAK added D0507001 61
ENDBIB 59 D0507001 62
COMMON 3 3 D0507001 63
ERR-1 ERR-2 ERR-3 D0507001 64
PER-CENT PER-CENT PER-CENT D0507001 65
7.0 4.0 1.5 D0507001 66
ENDCOMMON 3 D0507001 67
ENDSUBENT 66 D050700199999
SUBENT D0507008 20081209 20090416 20090407 D065D0507008 1
BIB 2 4 D0507008 2
REACTION (50-SN-0(P,X)51-SB-118-M,,SIG) D0507008 3
DECAY-DATA (51-SB-118-M,5.HR,DG,253.68,0.96, D0507008 4
DG,1050.69,0.975, D0507008 5
DG,1229.64,1.) D0507008 6
ENDBIB 4 D0507008 7
NOCOMMON 0 0 D0507008 8
DATA 4 18 D0507008 9
EN | EN-ERR | DATA | ERR-T | D0507008 10
MEV | MEV | MB | MB | D0507008 11
5.59 | 1.1 | 0.1 | 0.09 | D0507008 12
8.1 | 1.1 | 1 | 0.14 | D0507008 13
10.17 | 1 | 4.23 | 0.35 | D0507008 14
11.97 | 1 | 9.88 | 0.76 | D0507008 15
15.45 | 0.9 | 19.99 | 1.49 | D0507008 16
16.83 | 0.8 | 20.4 | 1.52 | D0507008 17
19.64 | 0.8 | 19.43 | 1.46 | D0507008 18
22.19 | 0.7 | 22.51 | 1.68 | D0507008 19
23.25 | 0.7 | 28.89 | 2.14 | D0507008 20
25.53 | 0.6 | 50.62 | 3.73 | D0507008 21
26.49 | 0.6 | 61.61 | 4.53 | D0507008 22
28.55 | 0.5 | 76.59 | 5.62 | D0507008 23
30.52 | 0.5 | 88.26 | 6.47 | D0507008 24
32.4 | 0.4 | 94.93 | 6.95 | D0507008 25
34.17 | 0.4 | 93.37 | 6.84 | D0507008 26
35.89 | 0.3 | 79.35 | 5.82 | D0507008 27
37.56 | 0.3 | 64.9 | 4.77 | D0507008 28
39.18 | 0.3 | 60.26 | 4.43 | D0507008 29
ENDDATA 20 D0507008 30
ENDSUBENT 29 D050700899999
SUBENT D0507014 20081209 20090416 20090407 D065D0507014 1
BIB 2 4 D0507014 2
REACTION (50-SN-0(P,X)51-SB-118-M,,TTY,,DT,DERIV) fig.11 D0507014 3
DECAY-DATA (51-SB-118-M,5.HR,DG,253.68,0.96, D0507014 4
DG,1050.69,0.975, D0507014 5
DG,1229.64,1.) D0507014 6
ENDBIB 4 D0507014 7
NOCOMMON 0 0 D0507014 8
DATA 2 18 D0507014 9
EN DATA D0507014 10
MEV MBQ/MUAHR D0507014 11
5.59 6.9700E-03 D0507014 12
8.10 0.43 D0507014 13
10.17 2.18 D0507014 14
11.97 6.14 D0507014 15
15.45 24.78 D0507014 16
16.83 32.51 D0507014 17
19.64 50.00 D0507014 18
22.19 70.04 D0507014 19
23.25 80.92 D0507014 20
25.53 124.84 D0507014 21
26.49 148.18 D0507014 22
28.55 215.41 D0507014 23
30.52 291.21 D0507014 24
32.40 373.06 D0507014 25
34.17 451.90 D0507014 26
35.89 519.01 D0507014 27
37.56 574.46 D0507014 28
39.18 626.50 D0507014 29
ENDDATA 20 D0507014 30
ENDSUBENT 29 D050701499999
ENDENTRY 3 D050799999999
ENTRY D4073 20060731 20061121 20061120 D048D4073000 1
SUBENT D4073001 20060731 20061121 20061120 D048D4073001 1
BIB 14 43 D4073001 2
INSTITUTE (1USATAM) D4073001 3
REFERENCE (J,JRC,31,437,1976) main reference D4073001 4
(J,AC,41,958,1969) description of the experimental set-D4073001 5
AUTHOR (S.M.Kormali, D.L.Swindle, E.A.Schweikert) D4073001 6
TITLE Charged particle activation of medium z elements D4073001 7
II. Ptoton excitation functions D4073001 8
FACILITY (CYCLO,1USATAM) D4073001 9
SAMPLE the target used were thin high purity metal foils for D4073001 10
Cu and Pd (25mg/cm2) and vacuum-vapor deposits D4073001 11
(1mg/cm2) of Mo, Cd, Sn, Te and Cs on thin aluminum D4073001 12
backings (3.4mg/cm2). D4073001 13
METHOD (ACTIV,STTA,GSPEC) cross sections were calculated D4073001 14
relative to the Cu-65(p,n)Zn-65 reactions. D4073001 15
20 MeV primary proton energy was used for irradiation. D4073001 16
relative beam intensities were monitored using thin D4073001 17
copper foils. Each point is the average of at least D4073001 18
two stack foil experiments. D4073001 19
proton energies were calculated at the centre of each D4073001 20
foils using the tables of Williamson et al. CEA report D4073001 21
3042, 1966. D4073001 22
DETECTOR (GELI) D4073001 23
ANALYSIS (AREA) D4073001 24
MONITOR (29-CU-65(P,N)30-ZN-65,,SIG) D4073001 25
MONIT-REF (,J.WING+,J,PR,128,280,1962) D4073001 26
(,P.P.DMITRIEV+,J,AE,24,279,1968) D4073001 27
(,L.H.HANSEN+,J,PR,128,291,1962) D4073001 28
(,H.JOHNSON+,J,PR,109,1243,1958) D4073001 29
(,H.A.HOWE,J,PR,109,2083,1958) D4073001 30
(,C.H.JOHNSON+,R,ORNL-2910,1960) D4073001 31
ERR-ANALYS data-err, the overall error in the cross section D4073001 32
determination is estimated at <20%, including errors D4073001 33
due to evaporation losses during irradiation. D4073001 34
the main error sources are: D4073001 35
weighing error, foil thickness and counting D4073001 36
geometry errors were determined to Be within 5%. D4073001 37
the energy calculated for each foils are accurate D4073001 38
+-0.1 MeV. D4073001 39
STATUS (TABLE) data were taken from table 3 of the Journal D4073001 40
Radioanal. Chem. 31 (1976) 447. D4073001 41
HISTORY (19970521C) D4073001 42
(19970522U) D4073001 43
(19980720U) HW.- Reaction sf5 modified in san 4,15.- D4073001 44
(20060730A) BIB section upgrated. Ref.corrected D4073001 45
ENDBIB 43 D4073001 46
NOCOMMON 0 0 D4073001 47
ENDSUBENT 46 D407300199999
SUBENT D4073011 20060731 20061121 20061120 D048D4073011 1
BIB 2 2 D4073011 2
REACTION (50-SN-0(P,X)51-SB-118-M,IND,SIG) D4073011 3
RAD-DET (51-SB-118-M,DG) D4073011 4
ENDBIB 2 D4073011 5
NOCOMMON 0 0 D4073011 6
DATA 2 23 D4073011 7
EN | DATA | D4073011 8
MEV | MB | D4073011 9
19.2 | 19 | D4073011 10
18.8 | 19 | D4073011 11
18.4 | 18 | D4073011 12
17.9 | 18 | D4073011 13
17.3 | 16 | D4073011 14
16.9 | 15 | D4073011 15
16.5 | 16 | D4073011 16
16 | 17 | D4073011 17
15.5 | 17 | D4073011 18
14.9 | 18 | D4073011 19
14.3 | 18 | D4073011 20
13.8 | 18 | D4073011 21
13.3 | 18 | D4073011 22
12.8 | 16 | D4073011 23
12.2 | 14 | D4073011 24
11.6 | 12 | D4073011 25
10.9 | 9 | D4073011 26
10.3 | 6 | D4073011 27
9.7 | 6 | D4073011 28
9.2 | 3 | D4073011 29
8.4 | 2 | D4073011 30
7.6 | 1 | D4073011 31
6.7 | 1 | D4073011 32
ENDDATA 25 D4073011 33
ENDSUBENT 32 D407301199999
ENDENTRY 2 D407399999999
ENTRY D4173 20060523 20060720 20060609 D046D4173000 1
SUBENT D4173001 20060523 20060720 20060609 D046D4173001 1
BIB 14 64 D4173001 2
TITLE Experimental study of the excitation functions of D4173001 3
proton induced reactions on natural Sn up to 65 MeV D4173001 4
AUTHOR (A.Hermanne,F.Tarkanyi,F.Ditroi,S.Takacs,R.A.Rebeles, D4173001 5
M.S.Uddin,M.Hagiwara,M.Baba,Yu.Shubin,S.F.Kovalev) D4173001 6
INSTITUTE (2BLGVUB,3HUNDEB,3RUMBBU,2JPNTOH,4RUSFEI) D4173001 7
REFERENCE (J,NIM/B,247,180,2006) D4173001 8
(C,2004SANTA,2,1662,2004) Preliminary data. D4173001 9
FACILITY (CYCLO,2BLGVUB) D4173001 10
(CYCLO,2JPNTOH) D4173001 11
SAMPLE Natural high purity (>99%) Sn foils from Goodfellow. D4173001 12
Thicknesses: 55.39 micron in Brussels, D4173001 13
15 micron in Sendai. D4173001 14
METHOD (EXTB,STTA,ACTIV,GSPEC) D4173001 15
Three stacks were irradiated. D4173001 16
The energies of the proton beams: 32 MeV (Brussels) D4173001 17
and 70 MeV (two stacks, Sendai), D4173001 18
the beam intensity: 200 nA, D4173001 19
the irradiation times: 30-60 min. D4173001 20
Faraday-cup like or isolated target holder were used. D4173001 21
Nondestructive measurement without chemical separation.D4173001 22
Measurements were repeated several times for eight D4173001 23
weeks after the end of bombardment. D4173001 24
Stopping and energy degradation were calculated using D4173001 25
the Andersen-Ziegler polynomial approximation. D4173001 26
DECAY-DATA Decay data were taken from NuDat database. D4173001 27
DETECTOR (HPGE) D4173001 28
MONITOR (13-AL-27(P,X)11-NA-22,,SIG) D4173001 29
(13-AL-27(P,X)11-NA-24,,SIG) D4173001 30
(22-TI-0(P,X)23-V-48,,SIG) D4173001 31
(29-CU-0(P,X)27-CO-56,,SIG) D4173001 32
(29-CU-0(P,X)30-ZN-62,,SIG) D4173001 33
(29-CU-0(P,X)30-ZN-65,,SIG) D4173001 34
Thicknesses of monitor foils: D4173001 35
99.21 micron Al and 25.77 and 12 micron Ti in Brussels,D4173001 36
500 and 1000 micron Al and 54 micron Cu in Sendai. D4173001 37
MONIT-REF (,F.Tarkanyi+,R,IAEA-TECDOC-1211,2001) Chapter 4 D4173001 38
(D4106001,S.Takacs+,J,NIM/B,188,106,2002) D4173001 39
ERR-ANALYS (EN-ERR) Taking into account the cumulative effects of D4173001 40
possible incident energy variation and thickness of D4173001 41
the different targets, the uncertainty of the median D4173001 42
energy in the last foil is 2 MeV in Brussels D4173001 43
and 5 MeV in Sendai. D4173001 44
(ERR-T) The following individual uncertainties are D4173001 45
included in the propagated error calculation: D4173001 46
* the number of target nuclei including D4173001 47
non-uniformity (3%), D4173001 48
* incident particle intensity (5%), D4173001 49
* detection efficiency (5%), D4173001 50
* determination of the peak areas D4173001 51
including statistical errors (1-5%) and D4173001 52
* absolute abundance of the used gamma-rays (1-5%). D4173001 53
The total resulting uncertainty was obtained by D4173001 54
quadratic summation of the contributing sources. D4173001 55
The strongly non-linear effect of the possible D4173001 56
uncertainty of the half-lives was not taken into D4173001 57
account. D4173001 58
ADD-RES (COMP) The measured experimental data were compared to D4173001 59
those found in the literature. D4173001 60
(THEO) The measured experimental data were compared to D4173001 61
and analyzed with theoretical calculations based on D4173001 62
the model code ALICE-IPPE. D4173001 63
(TTY-C) On the basis of the new experimental cross D4173001 64
sections integral yields were calculated. D4173001 65
HISTORY (20060523C) KB D4173001 66
ENDBIB 64 D4173001 67
NOCOMMON 0 0 D4173001 68
ENDSUBENT 67 D417300199999
SUBENT D4173004 20060523 20060720 20060609 D046D4173004 1
BIB 3 7 D4173004 2
REACTION 1(50-SN-0(P,X)51-SB-118-M,,SIG) D4173004 3
2(50-SN-0(P,X)51-SB-117,,SIG) D4173004 4
DECAY-DATA1(51-SB-118-M,5.HR,DG,253.68,0.96, D4173004 5
DG,1050.69,0.975, D4173004 6
DG,1229.64,1.00) D4173004 7
2(51-SB-117,2.8HR,DG,158.6,0.859) D4173004 8
STATUS (TABLE) Data were taken from Table 2 of the ref. D4173004 9
ENDBIB 7 D4173004 10
NOCOMMON 0 0 D4173004 11
DATA 6 34 D4173004 12
EN | EN-ERR | DATA 1 | ERR-T 1 | DATA 2 | ERR-T 2 | D4173004 13
MEV | MEV | MB | MB | MB | MB | D4173004 14
66 | 0.3 | 18.5 | 2.1 | 127.5 | 14 | D4173004 15
62.9 | 0.4 | 19.9 | 2.3 | 136.2 | 14.9 | D4173004 16
57.4 | 0.5 | 16.5 | 1.9 | 113.4 | 12.5 | D4173004 17
55 | 0.7 | 23.1 | 2.6 | 173.3 | 19 | D4173004 18
52.5 | 0.9 | 21.6 | 3.1 | 201.5 | 22.1 | D4173004 19
50 | 1.1 | 22.8 | 2.6 | 237.2 | 25.9 | D4173004 20
47.3 | 1.4 | 24.7 | 2.8 | 252.3 | 27.5 | D4173004 21
44.5 | 1.6 | 26.7 | 3 | 291.5 | 31.8 | D4173004 22
41.5 | 1.9 | 34.9 | 4.4 | 274.1 | 29.9 | D4173004 23
38.3 | 2.2 | 55.5 | 6.2 | 248.2 | 27.1 | D4173004 24
35 | 2.5 | 79.3 | 8.7 | 190.8 | 20.8 | D4173004 25
32.2 | 0.2 | 114.9 | 9.2 | 148.9 | 11.9 | D4173004 26
31.6 | 0.2 | 118.6 | 9.5 | 160.2 | 12.8 | D4173004 27
30.6 | 0.3 | 115.7 | 9.3 | 170.5 | 13.6 | D4173004 28
29.6 | 0.3 | 108 | 8.6 | 190 | 15.2 | D4173004 29
28.5 | 0.4 | 95.7 | 7.7 | 203.6 | 16.3 | D4173004 30
27.4 | 0.4 | 86 | 6.9 | 263.7 | 21.1 | D4173004 31
26.3 | 0.5 | 68.4 | 5.5 | 272.8 | 21.8 | D4173004 32
25.3 | 0.5 | 54.3 | 4.3 | 297.7 | 23.8 | D4173004 33
24.2 | 0.6 | 39.4 | 3.2 | 304.2 | 24.3 | D4173004 34
23 | 0.6 | 30.1 | 2.4 | 297.2 | 23.8 | D4173004 35
21.8 | 0.7 | 25.3 | 2 | 278.8 | 22.3 | D4173004 36
20.6 | 0.7 | 24.8 | 2 | 262.7 | 21 | D4173004 37
19.3 | 0.8 | 23.6 | 1.9 | 250.1 | 20 | D4173004 38
17.9 | 0.8 | 23.2 | 1.9 | 236.4 | 18.9 | D4173004 39
16.5 | 0.9 | 23.3 | 1.9 | 212.3 | 17 | D4173004 40
14.9 | 0.9 | 23.9 | 1.9 | 170.7 | 13.7 | D4173004 41
13.2 | 1 | 20.2 | 1.6 | 103.8 | 8.3 | D4173004 42
11.4 | 1 | 11.1 | 0.9 | 54.7 | 4.4 | D4173004 43
10.2 | 1.1 | 6.9 | 0.6 | 44.9 | 3.6 | D4173004 44
8.8 | 1.3 | 3.5 | 0.3 | 34.5 | 2.8 | D4173004 45
7.4 | 1.5 | 1.3 | 0.1 | 23.4 | 1.9 | D4173004 46
5.6 | 1.7 | 0.3 | 0 | 13.1 | 1 | D4173004 47
3.2 | 2 | 0 | 0 | 4.5 | 0.4 | D4173004 48
ENDDATA 36 D4173004 49
ENDSUBENT 48 D417300499999
ENDENTRY 2 D417399999999
ENTRY E1964 20080131 20080131 20080131 E052E1964000 1
SUBENT E1964001 20080131 20080131 20080131 E052E1964001 1
BIB 11 19 E1964001 2
TITLE Induced radioactivity of component materials by 16-MeV E1964001 3
protons and 30-MeV alpha particles E1964001 4
AUTHOR (K.Abe, A.Iizuka, A.Hasegawa, S.Morozumi) E1964001 5
INSTITUTE (2JPNTOH) The Research Institute for Iron, Steel and E1964001 6
Other Metals E1964001 7
REFERENCE (J,JNM,123,(1-3),972,198405) E1964001 8
SAMPLE Physical-form of target is solid. E1964001 9
METHOD (BCINT) Total current measured by 65Cu(p,n)65Zn and E1964001 10
63Cu(alpha,n)66Ga E1964001 11
(GSPEC) E1964001 12
FACILITY (ISOCY,2JPNTOH) AVF cyclotron E1964001 13
DETECTOR (GE,GELI) To analyze gamma-ray spectrum E1964001 14
ERR-ANALYS (ERR-T) Experimental uncertainty caused mainly by E1964001 15
uncertainty in incident ion number E1964001 16
determination E1964001 17
COMMENT No description of cumulative production and isomeric E1964001 18
transition in reference (except 197Au(p,x)197gHg and E1964001 19
92Mo(a,x)95gTc) E1964001 20
HISTORY (20051121C) Am + On E1964001 21
ENDBIB 19 E1964001 22
COMMON 1 3 E1964001 23
ERR-T E1964001 24
PER-CENT E1964001 25
20. E1964001 26
ENDCOMMON 3 E1964001 27
ENDSUBENT 26 E196400199999
SUBENT E1964036 20061228 20070104 20061228 E041E1964036 1
BIB 6 6 E1964036 2
REACTION (50-SN-0(P,X)51-SB-118-M,,TTY,,DT) E1964036 3
DECAY-DATA (51-SB-118-M,5.0HR,DG) E1964036 4
INC-SOURCE Beam intensity is 5 micro-Ampere. E1964036 5
SAMPLE Chemical-form of target is element. E1964036 6
METHOD (ACTIV) Irradiated for 160 min E1964036 7
STATUS (TABLE) Data taken from Table 1, p974 in reference E1964036 8
ENDBIB 6 E1964036 9
NOCOMMON 0 0 E1964036 10
DATA 2 1 E1964036 11
EN DATA E1964036 12
MEV MUCI/MUAHR E1964036 13
16. 129. E1964036 14
ENDDATA 3 E1964036 15
ENDSUBENT 14 E196403699999
ENDENTRY 2 E196499999999
ENTRY O1706 20081126 20090323 20090318 O038O1706000 1
SUBENT O1706001 20081126 20090323 20090318 O038O1706001 1
BIB 14 51 O1706001 2
TITLE Production of the Auger emitter Sb-119 for targeted O1706001 3
radionuclide therapy using a small PET-cyclotron. O1706001 4
AUTHOR (H.Thisgaard, M.Jensen) O1706001 5
REFERENCE (J,ARI,67,34,2009) O1706001 6
INSTITUTE (2DENRIS) O1706001 7
(2DENCOP) O1706001 8
SAMPLE Sn-119 metal, enriched to 97.4%, was rolled to two thinO1706001 9
foils with mean thicknesses of 5.34 and 11.73 mg/cm**2,O1706001 10
respectivily. The thicknesses were determined from the O1706001 11
weight and area of the foils. O1706001 12
FACILITY (CYCLO,2DENRIS) The PET cyclotron O1706001 13
DETECTOR (GE) A calibrated Ge detector was used for measuring O1706001 14
the monitor foils and the enriched Sn-119 foils for anyO1706001 15
produced Sb-118-m and other impurities. O1706001 16
(SILI) For determining the produced Sb-119 activities O1706001 17
a calibrated Si(Li) detector or a low-energy Ge O1706001 18
detector was used. O1706001 19
CORRECTION The Sb-119 activities were corrected for any O1706001 20
simultaneously produced Sn-119-m(T(1/2)=293.1 d), whichO1706001 21
emits a single gamma-ray of the same energy-23.87 keV, O1706001 22
by measuring the targets after the Sb-119 had decayed. O1706001 23
The attenuation of the 23.87 keV gamma-ray in the O1706001 24
Sn-119 foils was calculated to be maximum 8%. O1706001 25
METHOD (STTA) O1706001 26
(ACTIV) O1706001 27
(EXTB) three stacks were irradiated for 20 min using O1706001 28
the external proton beam. O1706001 29
(BCINT) O1706001 30
(CHSEP) O1706001 31
MONITOR (29-CU-0(P,X)30-ZN-63,,SIG) O1706001 32
(29-CU-0(P,X)30-ZN-62,,SIG) precision Cu monitor foils O1706001 33
were used in all stacks to determine the energy of theO1706001 34
beam via the monitor reactions. O1706001 35
ADD-RES The measured beam current from the Faraday-cup-like O1706001 36
target holder is reported also. O1706001 37
A calculation of the thick target Sb-119 yield in O1706001 38
saturation per muA based on the fit to the measured O1706001 39
cross sections was made and reported on figure 4. O1706001 40
ERR-ANALYS (ERR-T).The total uncertainty of each cross section is O1706001 41
6-7% and was calculated by combining the contributing O1706001 42
errors in quadrature- O1706001 43
(ERR-1).Error in beam current. O1706001 44
(ERR-2).Error in target foil thickness. O1706001 45
(ERR-3,4.0,6.0).Error in activity measurement is 4-6%, O1706001 46
including detector efficiency 3%. O1706001 47
(ERR-4).Error in detector efficiency . O1706001 48
(ERR-5,3.0,5.0).Error in nuclear data is 3-5%. O1706001 49
(ERR-6).Errors due to counting statistics. O1706001 50
(EN-ERR).The energy error is reported in table. O1706001 51
STATUS (TABLE) Table 1 O1706001 52
HISTORY (20081126C) SB O1706001 53
ENDBIB 51 O1706001 54
COMMON 4 3 O1706001 55
ERR-1 ERR-2 ERR-4 ERR-6 O1706001 56
PER-CENT PER-CENT PER-CENT PER-CENT O1706001 57
5. 3. 3. 1. O1706001 58
ENDCOMMON 3 O1706001 59
ENDSUBENT 58 O170600199999
SUBENT O1706003 20081126 20090323 20090318 O038O1706003 1
BIB 2 2 O1706003 2
REACTION (50-SN-119(P,2N)51-SB-118-M,,SIG) O1706003 3
DECAY-DATA (51-SB-118-M,5.0HR) O1706003 4
ENDBIB 2 O1706003 5
NOCOMMON 0 0 O1706003 6
DATA 4 4 O1706003 7
EN EN-ERR DATA ERR-T O1706003 8
MEV MEV B B O1706003 9
12.3 0.14 0.0119 0.0008 O1706003 10
12.9 0.14 0.0290 0.0018 O1706003 11
14.0 0.10 0.061 0.004 O1706003 12
15.2 0.10 0.107 0.007 O1706003 13
ENDDATA 6 O1706003 14
ENDSUBENT 13 O170600399999
ENDENTRY 2 O170699999999
ENDREQUEST 1 Z999999999999

## 118gSb-theory
TENDL 2010 |  | 112Sn | 114Sn | 115Sn | 116Sn | 117Sn | 118Sn | 119Sn | 120Sn | 122Sn | 124Sn
|  | 0.0097 | 0.0065 | 0.0034 | 0.1453 | 0.0768 | 0.2423 | 0.0859 | 0.3259 | 0.0463 | 0.0579
| # p + 117Sn: Production of 118Sb - Ground state |  |  |  |  | # p + 118Sn: Production of 118Sb - Ground state |  |  |  |  | # p + 119Sn: Production of 118Sb - Ground state |  |  | # p + 120Sn: Production of 118Sb - Ground state |  |  | # p + 122Sn: Production of 118Sb - Ground state |  |  | # p + 124Sn: Production of 118Sb - Ground state
| # Q-value = 4.88844 |  |  |  |  | # Q-value = -4.43899 |  |  |  |  | # Q-value = -10.92262 |  |  | # Q-value = -20.03065 |  |  | # Q-value = -35.01417 |  |  | # Q-value = -49.44761
| # E-threshold= 0.00000 |  |  |  |  | # E-threshold= 4.47692 |  |  |  |  | # E-threshold= 11.01515 |  |  | # E-threshold= 20.19892 |  |  | # E-threshold= 35.30349 |  |  | # E-threshold= 49.84959
| # # energies = 45 |  |  |  |  | # # energies = 45 |  |  |  |  | # # energies = 45 |  |  | # # energies = 45 |  |  | # # energies = 45 |  |  | # # energies = 45
| # E | xs | Branching |  |  | # E | xs | Branching |  |  | # E | xs | Branching | # E | xs | Branching | # E | xs | Branching | # E | xs | Branching | # E | xs
| 1 | 2.141e-10 | 0.9997 |  |  | 1 | 0 | 0 |  |  | 1 | 0 | 0 | 1 | 0 | 0 | 1 | 0 | 0 | 1 | 0 | 0 | 1 | 1.6443e-11
| 2 | 0.00017817 | 0.99944 |  |  | 2 | 0 | 0 |  |  | 2 | 0 | 0 | 2 | 0 | 0 | 2 | 0 | 0 | 2 | 0 | 0 | 2 | 1.3683e-05
| 3 | 0.01679 | 0.99876 |  |  | 3 | 0 | 0 |  |  | 3 | 0 | 0 | 3 | 0 | 0 | 3 | 0 | 0 | 3 | 0 | 0 | 3 | 0.0012895
| 4 | 0.1141 | 0.99785 |  |  | 4 | 0 | 0 |  |  | 4 | 0 | 0 | 4 | 0 | 0 | 4 | 0 | 0 | 4 | 0 | 0 | 4 | 0.0087626
| 5 | 0.41034 | 0.99744 |  |  | 5 | 18.6442 | 0.99995 |  |  | 5 | 0 | 0 | 5 | 0 | 0 | 5 | 0 | 0 | 5 | 0 | 0 | 5 | 4.549
| 6 | 0.95659 | 0.99679 |  |  | 6 | 77.2144 | 0.9996 |  |  | 6 | 0 | 0 | 6 | 0 | 0 | 6 | 0 | 0 | 6 | 0 | 0 | 6 | 18.7825
| 7 | 1.2855 | 0.99541 |  |  | 7 | 178.407 | 0.9988 |  |  | 7 | 0 | 0 | 7 | 0 | 0 | 7 | 0 | 0 | 7 | 0 | 0 | 7 | 43.3267
| 8 | 1.2082 | 0.99297 |  |  | 8 | 300.999 | 0.99723 |  |  | 8 | 0 | 0 | 8 | 0 | 0 | 8 | 0 | 0 | 8 | 0 | 0 | 8 | 73.0248
| 9 | 0.97279 | 0.98937 |  |  | 9 | 432.977 | 0.99449 |  |  | 9 | 0 | 0 | 9 | 0 | 0 | 9 | 0 | 0 | 9 | 0 | 0 | 9 | 104.985
| 10 | 0.80041 | 0.98498 |  |  | 10 | 563.627 | 0.99002 |  |  | 10 | 0 | 0 | 10 | 0 | 0 | 10 | 0 | 0 | 10 | 0 | 0 | 10 | 136.6283
| 11 | 0.71817 | 0.9842 |  |  | 11 | 683.942 | 0.98364 |  |  | 11 | 0 | 0 | 11 | 0 | 0 | 11 | 0 | 0 | 11 | 0 | 0 | 11 | 165.7743
| 12 | 0.78191 | 0.98317 |  |  | 12 | 785.287 | 0.97568 |  |  | 12 | 226.195 | 0.99131 | 12 | 0 | 0 | 12 | 0 | 0 | 12 | 0 | 0 | 12 | 209.7652
| 13 | 0.87376 | 0.98114 |  |  | 13 | 621.99 | 0.95749 |  |  | 13 | 520.584 | 0.97695 | 13 | 0 | 0 | 13 | 0 | 0 | 13 | 0 | 0 | 13 | 195.4934
| 14 | 0.95728 | 0.97725 |  |  | 14 | 393.435 | 0.92708 |  |  | 14 | 713.945 | 0.96373 | 14 | 0 | 0 | 14 | 0 | 0 | 14 | 0 | 0 | 14 | 156.7307
| 15 | 1.0116 | 0.97036 |  |  | 15 | 241.092 | 0.89474 |  |  | 15 | 822.303 | 0.94994 | 15 | 0 | 0 | 15 | 0 | 0 | 15 | 0 | 0 | 15 | 129.1301
| 16 | 1.0543 | 0.96209 |  |  | 16 | 154.714 | 0.86701 |  |  | 16 | 881.961 | 0.93499 | 16 | 0 | 0 | 16 | 0 | 0 | 16 | 0 | 0 | 16 | 113.3286
| 17 | 1.0017 | 0.95111 |  |  | 17 | 107.399 | 0.84643 |  |  | 17 | 913.833 | 0.9194 | 17 | 0 | 0 | 17 | 0 | 0 | 17 | 0 | 0 | 17 | 104.598
| 18 | 0.89826 | 0.93813 |  |  | 18 | 80.4115 | 0.83293 |  |  | 18 | 928.637 | 0.9034 | 18 | 0 | 0 | 18 | 0 | 0 | 18 | 0 | 0 | 18 | 99.3226
| 19 | 0.77179 | 0.925 |  |  | 19 | 65.7261 | 0.82596 |  |  | 19 | 928.287 | 0.88725 | 19 | 0 | 0 | 19 | 0 | 0 | 19 | 0 | 0 | 19 | 95.7246
| 20 | 0.65653 | 0.91397 |  |  | 20 | 57.2688 | 0.81998 |  |  | 20 | 878.621 | 0.86681 | 20 | 0 | 0 | 20 | 0 | 0 | 20 | 0 | 0 | 20 | 89.4002
| 22 | 0.49267 | 0.89698 |  |  | 22 | 48.4338 | 0.80304 |  |  | 22 | 618.266 | 0.80487 | 22 | 93.7436 | 0.89809 | 22 | 0 | 0 | 22 | 0 | 0 | 22 | 95.4334
| 24 | 0.40298 | 0.88319 |  |  | 24 | 43.1484 | 0.7809 |  |  | 24 | 359.053 | 0.74223 | 24 | 403.605 | 0.85052 | 24 | 0 | 0 | 24 | 0 | 0 | 24 | 172.8633
| 26 | 0.34146 | 0.86734 |  |  | 26 | 38.9311 | 0.75802 |  |  | 26 | 207.719 | 0.69927 | 26 | 620.106 | 0.81484 | 26 | 0 | 0 | 26 | 0 | 0 | 26 | 229.3948
| 28 | 0.30256 | 0.85082 |  |  | 28 | 34.9448 | 0.73454 |  |  | 28 | 136.36 | 0.68154 | 28 | 700.658 | 0.78172 | 28 | 0 | 0 | 28 | 0 | 0 | 28 | 248.5481
| 30 | 0.274 | 0.83371 |  |  | 30 | 31.7447 | 0.71485 |  |  | 30 | 104.431 | 0.6766 | 30 | 697.391 | 0.74999 | 30 | 0 | 0 | 30 | 0 | 0 | 30 | 243.9631
| 35 | 0.22408 | 0.79533 |  |  | 35 | 25.28 | 0.6767 |  |  | 35 | 73.345 | 0.65071 | 35 | 371.18 | 0.63671 | 35 | 0 | 0 | 35 | 0 | 0 | 35 | 133.4105
| 40 | 0.1854 | 0.76007 |  |  | 40 | 20.1501 | 0.64394 |  |  | 40 | 57.6126 | 0.61799 | 40 | 136.915 | 0.57307 | 40 | 16.7711 | 0.72003 | 40 | 0 | 0 | 40 | 55.2426
| 45 | 0.16589 | 0.73326 |  |  | 45 | 16.5278 | 0.62261 |  |  | 45 | 46.7114 | 0.59269 | 45 | 76.8139 | 0.57472 | 45 | 154.83 | 0.65684 | 45 | 0 | 0 | 45 | 40.2322
| 50 | 0.14665 | 0.7127 |  |  | 50 | 13.5492 | 0.60239 |  |  | 50 | 38.214 | 0.56856 | 50 | 57.219 | 0.57373 | 50 | 238.353 | 0.59923 | 50 | 1.4034e-09 | 1 | 50 | 36.2602
| 55 | 0.13415 | 0.70047 |  |  | 55 | 11.489 | 0.58896 |  |  | 55 | 32.171 | 0.55414 | 55 | 45.8852 | 0.5606 | 55 | 182.582 | 0.5349 | 55 | 0.17523 | 0.67494 | 55 | 28.9753
| 60 | 0.12047 | 0.68785 |  |  | 60 | 9.5556 | 0.57176 |  |  | 60 | 27.1236 | 0.538 | 60 | 37.5156 | 0.54522 | 60 | 100.696 | 0.48927 | 60 | 10.0782 | 0.6177 | 60 | 22.1266
| 65 | 0.11399 | 0.67818 |  |  | 65 | 8.2045 | 0.57104 |  |  | 65 | 23.0042 | 0.52412 | 65 | 32.0629 | 0.53845 | 65 | 55.8715 | 0.48867 | 65 | 46.8283 | 0.57429 | 65 | 19.7203
| 70 | 0.089994 | 0.6436 |  |  | 70 | 6.8103 | 0.55085 |  |  | 70 | 19.7546 | 0.51139 | 70 | 27.608 | 0.52658 | 70 | 37.7059 | 0.51275 | 70 | 79.7703 | 0.52501 | 70 | 18.7159
| 75 | 0.095857 | 0.66831 |  |  | 75 | 6.1219 | 0.55038 |  |  | 75 | 17.2959 | 0.50119 | 75 | 23.8885 | 0.51795 | 75 | 28.7681 | 0.52859 | 75 | 77.5171 | 0.48018 | 75 | 16.5819
| 80 | 0.079079 | 0.63595 |  |  | 80 | 5.1909 | 0.53272 |  |  | 80 | 15.1757 | 0.49163 | 80 | 20.4881 | 0.51022 | 80 | 23.4242 | 0.53923 | 80 | 56.2658 | 0.44863 | 80 | 13.5868
| 90 | 0.071255 | 0.6426 |  |  | 90 | 3.9802 | 0.52093 |  |  | 90 | 11.5072 | 0.47544 | 90 | 16.2793 | 0.48799 | 90 | 16.5561 | 0.54647 | 90 | 24.638 | 0.46578 | 90 | 9.4569
| 100 | 0.061053 | 0.64294 |  |  | 100 | 3.2187 | 0.51936 |  |  | 100 | 8.8001 | 0.46051 | 100 | 12.917 | 0.47754 | 100 | 12.0339 | 0.53549 | 100 | 14.8269 | 0.50774 | 100 | 7.1658
| 110 | 0.056654 | 0.63893 |  |  | 110 | 2.4251 | 0.50766 |  |  | 110 | 7.2714 | 0.4445 | 110 | 10.2797 | 0.46826 | 110 | 9.3439 | 0.52988 | 110 | 10.8929 | 0.54045 | 110 | 5.63
| 120 | 0.049855 | 0.70611 |  |  | 120 | 2.1302 | 0.49947 |  |  | 120 | 6.6065 | 0.48591 | 120 | 8.3954 | 0.44254 | 120 | 7.7549 | 0.52682 | 120 | 7.944 | 0.55803 | 120 | 4.6425
| 130 | 0.044007 | 0.69919 |  |  | 130 | 1.624 | 0.49103 |  |  | 130 | 4.6998 | 0.42385 | 130 | 8.3257 | 0.51098 | 130 | 6.6791 | 0.52041 | 130 | 5.519 | 0.55661 | 130 | 4.1427
| 140 | 0.036489 | 0.69087 |  |  | 140 | 1.4836 | 0.48226 |  |  | 140 | 4.5195 | 0.49409 | 140 | 5.7588 | 0.42381 | 140 | 5.303 | 0.54368 | 140 | 4.4249 | 0.5629 | 140 | 3.129
| 150 | 0.030651 | 0.68564 |  |  | 150 | 1.3703 | 0.5873 |  |  | 150 | 3.9648 | 0.48019 | 150 | 5.9938 | 0.52499 | 150 | 4.5578 | 0.49582 | 150 | 3.6063 | 0.65862 | 150 | 3.0482
| 160 | 0.026766 | 0.67299 |  |  | 160 | 1.1901 | 0.58481 |  |  | 160 | 3.5907 | 0.52433 | 160 | 4.2813 | 0.41526 | 160 | 3.4531 | 0.47984 | 160 | 2.9674 | 0.63294 | 160 | 2.3258
| 180 | 0.021024 | 0.75912 |  |  | 180 | 0.86377 | 0.59414 |  |  | 180 | 3.2351 | 0.58611 | 180 | 4.0784 | 0.53455 | 180 | 3.3701 | 0.56544 | 180 | 2.2139 | 0.70587 | 180 | 2.1022
| 200 | 0.015485 | 0.7298 |  |  | 200 | 0.79097 | 0.75544 |  |  | 200 | 2.5258 | 0.64885 | 200 | 4.1916 | 0.70064 | 200 | 3.2128 | 0.68787 | 200 | 1.3466 | 0.66708 | 200 | 2.0026

## 118gSb
[6 empty] | Klu70 |  |  | Joh77
[6 empty] | Klusharev A. P., Skakun E. A., Rakivnenko Yu. N., Romany I. A. |  |  | Johnson C. H., Bair J. K., Jones C. M., et al.
REQUEST 562001 20091105 3 133908 0 0 0 | [5 empty] | Excitation functions of (p,n) reactions in some Sn Isotopes and isomeric ratios |  |  | Wave size resonances observed by the (p,n) reaction for 2.6 to 7 MeV protons incidenr on isotopes of Sn
ENTRY A0085 20080627 20080908 20080901 A063A0085000 1 | [5 empty] | Yadernaya Fizika 11 (1970) 953 |  |  | Phys. Rev. C15 (1977) 197
SUBENT A0085001 20080627 20080908 20080901 A063A0085001 1 | [6 empty] | 118Sn | natSn |  | 118Sn | natSn
BIB 10 15 A0085001 2 | [5 empty] | E | X | X | E | X | X
TITLE Possibilities of proton activation analysis using A0085001 3 | [5 empty] | (MeV) | (mb) | (mb) | (MeV) | (mb) | (mb)
short-lived radioisotopes. A0085001 4 | [5 empty] | 4.5 | 2 | 0.4846 | 4.53 | 1.38 | 0.33437
AUTHOR (A.V.Muminov,S.Mukhamedov,A.Vasidov) A0085001 5 | [5 empty] | 5.1 | 21 | 5.0883 | 4.57 | 2.5 | 0.60575
REFERENCE (J,AE,49,(2),101,198008) A0085001 6 | [5 empty] | 5.5 | 42 | 10.1766 | 4.64 | 4.08 | 0.98858
INSTITUTE (4UZ UZB) A0085001 7 | [5 empty] | 5.7 | 60 | 14.538 | 4.79 | 7.59 | 1.8391
FACILITY (CYCLO,4UZ UZB) A0085001 8 | [5 empty] | 5.9 | 70 | 16.961 | 4.93 | 11.54 | 2.7961
ANALYSIS (AREA) A0085001 9 | [5 empty] | 6.15 | 80 | 19.384 | 5.08 | 15.73 | 3.8114
DETECTOR (GELI) A0085001 10 | [5 empty] | 6.5 | 95 | 23.0185 | 5.23 | 21 | 5.0883
HISTORY (19810306C) A0085001 11 | [5 empty] | 6.7 | 105 | 25.4415 | 5.32 | 24.61 | 5.963
(19820701A) A0085001 12 | [5 empty] | 7 | 120 | 29.076 | 5.44 | 30.26 | 7.332
(20080618A) BIB section updated A0085001 13 | [5 empty] | 7.6 | 190 | 46.037 | 5.56 | 36.61 | 8.8706
Corrections were made according new exfor rules. A0085001 14 | [5 empty] | 8 | 200 | 48.46 | 5.68 | 44.35 | 10.746
COMMENT *By compiler*.Original data were transformed for A0085001 15 | [5 empty] | 8.4 | 210 | 50.883 | 5.81 | 52.82 | 12.7983
another measurement units by authors. A0085001 16 | [8 empty] | 5.94 | 62.29 | 15.0929
STATUS (APRVD).By S.Mukhamedov.19820522. A0085001 17 | [8 empty] | 6.06 | 72.05 | 17.4577
ENDBIB 15 A0085001 18 | [8 empty] | 6.32 | 94.05 | 22.7883
NOCOMMON 0 0 A0085001 19 | [8 empty] | 6.45 | 105 | 25.4415
ENDSUBENT 18 A008500199999 | [8 empty] | 6.58 | 118 | 28.5914
SUBENT A0085018 20080627 20080908 20080901 A063A0085018 1 | [8 empty] | 6.62 | 122 | 29.5606
BIB 6 13 A0085018 2 | [8 empty] | 6.72 | 132 | 31.9836
REACTION 1(50-SN-0(P,X)51-SB-116-G,,TTY) A0085018 3 | [8 empty] | 6.78 | 139 | 33.6797
2(50-SN-0(P,X)51-SB-118-G,,TTY) A0085018 4 | [8 empty] | 6.92 | 154 | 37.3142
3(50-SN-0(P,X)51-SB-120-M,,TTY) A0085018 5
RAD-DET 1(51-SB-116-G,DG) A0085018 6
2(51-SB-118-G,DG) A0085018 7
3(51-SB-120-M,DG) A0085018 8
DECAY-DATA1(51-SB-116-G,16.MIN,DG,1293.,0.88) A0085018 9
2(51-SB-118-G,3.5MIN,DG,1230.,1.) A0085018 10
3(51-SB-120-M,15.8MIN,DG,1171.,0.02) A0085018 11
METHOD (SITA,BCINT,EDEG,ACTIV,EXTB) A0085018 12
MISC-COL (MISC).Authors' data. Measurement unit is 1.E+6 A0085018 13
quants/sec*mua. A0085018 14
ERR-ANALYS (DATA-ERR).It is the mean-square error. A0085018 15
ENDBIB 13 A0085018 16
COMMON 1 3 A0085018 17
DATA-ERR A0085018 18
PER-CENT A0085018 19
15. A0085018 20
ENDCOMMON 3 A0085018 21
DATA 7 7 A0085018 22
EN DATA 1MISC 1DATA 2MISC 2DATA 3A0085018 23
MISC 3 A0085018 24
MEV MUCI/MUA SEE TEXT MUCI/MUA SEE TEXT MUCI/MUA A0085018 25
SEE TEXT A0085018 26
6. 123. 4. A0085018 27
A0085018 28
7. 292. 9.5 A0085018 29
A0085018 30
8. 516. 16.8 264. 9.8 9.19E+3A0085018 31
6.8 A0085018 32
9. 767. 25. 378. 14. 1.46E+4A0085018 33
10.8 A0085018 34
10. 1075. 35. 503. 18.6 1.95E+4A0085018 35
14.4 A0085018 36
11. 1260. 41. 648. 24. 2.35E+4A0085018 37
17.4 A0085018 38
12. 1810. 59. 784. 29. 2.906E+4A0085018 39
21.5 A0085018 40
ENDDATA 18 A0085018 41
ENDSUBENT 40 A008501899999
ENDENTRY 2 A008599999999
ENTRY A0280 20080219 20080908 20080901 A063A0280000 1
SUBENT A0280001 20080219 20080908 20080901 A063A0280001 1
BIB 11 15 A0280001 2
TITLE Cross Sections of (p,n) reaction on 117-, 118-, 122-, A0280001 3
124-Sn A0280001 4
AUTHOR (V.G.Batij, E.A.Skakun) A0280001 5
INSTITUTE (4UKRKFT) A0280001 6
REFERENCE (C,91MINSK,,248,1991) A0280001 7
(C,2007NICE,,105(#216),2007) data were revised A0280001 8
SAMPLE Enriched metallic foils of tin A0280001 9
DETECTOR (GELI) A0280001 10
FACILITY (LINAC,4UKRKFT) A0280001 11
METHOD (ACTIV) A0280001 12
(GSPEC) A0280001 13
HISTORY (20020310C) A0280001 14
(20080219A) Reference was added. A0280001 15
ERR-ANALYS (DATA-ERR).Any analysis is presented A0280001 16
COMMENT *By Compiler*.All cross sections are independent. AA0280001 17
ENDBIB 15 A0280001 18
NOCOMMON 0 0 A0280001 19
ENDSUBENT 18 A028000199999
SUBENT A0280004 20080219 20080908 20080901 A063A0280004 1
BIB 2 2 A0280004 2
REACTION (50-SN-118(P,N)51-SB-118-G,,SIG) A0280004 3
DECAY-DATA (51-SB-118-G,3.6MIN) J=1+ A0280004 4
ENDBIB 2 A0280004 5
NOCOMMON 0 0 A0280004 6
DATA 3 7 A0280004 7
EN | DATA | DATA-ERR | A0280004 | 8
MEV | MB | MB | A0280004 | 9
5 | 8.9 | 0.9 | A0280004 | 10 | 2.1565
6 | 47.8 | 2.8 | A0280004 | 11 | 11.5819
7 | 93 | 5 | A0280004 | 12 | 22.5339
7.5 | 148 | 8 | A0280004 | 13 | 35.8604
8 | 200 | 14 | A0280004 | 14 | 48.46
8.5 | 249 | 17 | A0280004 | 15 | 60.3327
9 | 269 | 19 | A0280004 | 16 | 65.1787
ENDDATA 9 A0280004 17
ENDSUBENT 16 A028000499999
ENDENTRY 2 A028099999999
ENTRY A0670 20040301 20050926 0000A0670000 1
SUBENT A0670001 20040301 20050926 0000A0670001 1
BIB 10 13 A0670001 2
TITLE Level density parameters from excitation cross sectionsA0670001 3
of isomeric states. A0670001 4
AUTHOR (E.A.Skakun,V.G.Batij) A0670001 5
INSTITUTE (4UKRKFT) A0670001 6
REFERENCE (J,ZP/A,344,13,1992) A0670001 7
DETECTOR (GELI) A0670001 8
FACILITY (LINAC,4UKRKFT) A0670001 9
METHOD (ACTIV) A0670001 10
HISTORY (20040301C) A0670001 11
(20040301U) Last checking has been done. A0670001 12
ERR-ANALYS (DATA-ERR) No any analysis is presented. A0670001 13
(EN-ERR-DIG) Data point reader uncertainty A0670001 14
STATUS (CURVE) By CAJAD A0670001 15
ENDBIB 13 A0670001 16
NOCOMMON A0670001 17
ENDSUBENT 16 A067000199999
SUBENT A0670019 20040301 20050926 0000A0670019 1
BIB 1 1 A0670019 2
REACTION (50-SN-118(P,N)51-SB-118-M/G,,SIG/RAT) A0670019 3
ENDBIB 1 A0670019 4
COMMON 1 3 A0670019 5
EN-ERR-DIG A0670019 6
MEV A0670019 7
4.E-02 A0670019 8
ENDCOMMON 3 A0670019 9
DATA 3 4 A0670019 10
EN DATA DATA-ERR A0670019 11
MEV NO-DIM NO-DIM A0670019 12
7.34 1.44E-02 4.E-04 A0670019 13
7.86 1.77E-02 2.E-03 A0670019 14
8.34 2.52E-02 2.3E-03 A0670019 15
8.89 3.1E-02 3.E-03 A0670019 16
ENDDATA 6 A0670019 17
ENDSUBENT 16 A067001999999
ENDENTRY 2 A067099999999
ENDREQUEST 1 Z999999999999

## 119Sb-theory
TENDL 2010 |  | 112Sn | 114Sn | 115Sn | 116Sn | 117Sn | 118Sn | 119Sn | 120Sn | 122Sn | 124Sn
|  | 0.0097 | 0.0065 | 0.0034 | 0.1453 | 0.0768 | 0.2423 | 0.0859 | 0.3259 | 0.0463 | 0.0579
| # p + 118Sn: Production of 119Sb - Total |  |  |  |  | # p + 119Sn: Production of 119Sb - Total |  |  |  |  | # p + 120Sn: Production of 119Sb - Total |  | # p + 122Sn: Production of 119Sb - Total |  | # p + 124Sn: Production of 119Sb - Total
| # Q-value = 5.11035E+00 mass= 118.903942 |  |  |  |  | # Q-value =-1.37327E+00 mass= 118.903942 |  |  |  |  | # Q-value =-1.04813E+01 mass= 118.903942 |  | # Q-value =-2.54648E+01 mass= 118.903942 |  | # Q-value =-3.98983E+01 mass= 118.903942
| # E-threshold= 0.00000E+00 |  |  |  |  | # E-threshold= 1.38491E+00 |  |  |  |  | # E-threshold= 1.05694E+01 |  | # E-threshold= 2.56752E+01 |  | # E-threshold= 4.02226E+01
| # # energies = 45 |  |  |  |  | # # energies = 45 |  |  |  |  | # # energies = 45 |  | # # energies = 45 |  | # # energies = 45
| # E | xs |  |  |  | # E | xs |  |  |  | # E | xs | # E | xs | # E | xs | # E | xs
| 1 | 2.2424e-10 |  |  |  | 1 | 0 |  |  |  | 1 | 0 | 1 | 0 | 1 | 0 | 1 | 5.4333e-11
| 2 | 0.0002075 |  |  |  | 2 | 0.000173 |  |  |  | 2 | 0 | 2 | 0 | 2 | 0 | 2 | 6.5137e-05
| 3 | 0.073476 |  |  |  | 3 | 0.080227 |  |  |  | 3 | 0 | 3 | 0 | 3 | 0 | 3 | 0.024695
| 4 | 1.7715 |  |  |  | 4 | 2.4231 |  |  |  | 4 | 0 | 4 | 0 | 4 | 0 | 4 | 0.63737
| 5 | 0.94219 |  |  |  | 5 | 20.7465 |  |  |  | 5 | 0 | 5 | 0 | 5 | 0 | 5 | 2.0104
| 6 | 1.4581 |  |  |  | 6 | 79.9355 |  |  |  | 6 | 0 | 6 | 0 | 6 | 0 | 6 | 7.2198
| 7 | 2.0306 |  |  |  | 7 | 180.664 |  |  |  | 7 | 0 | 7 | 0 | 7 | 0 | 7 | 16.011
| 8 | 2.058 |  |  |  | 8 | 304.698 |  |  |  | 8 | 0 | 8 | 0 | 8 | 0 | 8 | 26.6722
| 9 | 1.7072 |  |  |  | 9 | 440.923 |  |  |  | 9 | 0 | 9 | 0 | 9 | 0 | 9 | 38.2889
| 10 | 1.3698 |  |  |  | 10 | 575.505 |  |  |  | 10 | 0 | 10 | 0 | 10 | 0 | 10 | 49.7678
| 11 | 1.2209 |  |  |  | 11 | 690.561 |  |  |  | 11 | 69.3364 | 11 | 0 | 11 | 0 | 11 | 82.2117
| 12 | 1.191 |  |  |  | 12 | 573.16 |  |  |  | 12 | 385.199 | 12 | 0 | 12 | 0 | 12 | 175.0594
| 13 | 1.2104 |  |  |  | 13 | 363.214 |  |  |  | 13 | 654.978 | 13 | 0 | 13 | 0 | 13 | 244.9507
| 14 | 1.2519 |  |  |  | 14 | 223.721 |  |  |  | 14 | 832.706 | 14 | 0 | 14 | 0 | 14 | 290.8998
| 15 | 1.3027 |  |  |  | 15 | 147.674 |  |  |  | 15 | 945.687 | 15 | 0 | 15 | 0 | 15 | 321.2002
| 16 | 1.3529 |  |  |  | 16 | 107.087 |  |  |  | 16 | 1020.18 | 16 | 0 | 16 | 0 | 16 | 342.0033
| 17 | 1.3804 |  |  |  | 17 | 86.2473 |  |  |  | 17 | 1072.1 | 17 | 0 | 17 | 0 | 17 | 357.1405
| 18 | 1.3515 |  |  |  | 18 | 75.2894 |  |  |  | 18 | 1109.36 | 18 | 0 | 18 | 0 | 18 | 368.3352
| 19 | 1.2576 |  |  |  | 19 | 69.4142 |  |  |  | 19 | 1134.79 | 19 | 0 | 19 | 0 | 19 | 376.0955
| 20 | 1.1013 |  |  |  | 20 | 65.3049 |  |  |  | 20 | 1148.66 | 20 | 0 | 20 | 0 | 20 | 380.2248
| 22 | 0.79651 |  |  |  | 22 | 59.7939 |  |  |  | 22 | 1056.02 | 22 | 0 | 22 | 0 | 22 | 349.4862
| 24 | 0.62334 |  |  |  | 24 | 55.1676 |  |  |  | 24 | 693.584 | 24 | 0 | 24 | 0 | 24 | 230.929
| 26 | 0.52223 |  |  |  | 26 | 51.0025 |  |  |  | 26 | 399.017 | 26 | 0.0066065 | 26 | 0 | 26 | 134.5476
| 28 | 0.46333 |  |  |  | 28 | 47.3602 |  |  |  | 28 | 246.995 | 28 | 13.6675 | 28 | 0 | 28 | 85.309
| 30 | 0.42091 |  |  |  | 30 | 44.007 |  |  |  | 30 | 181.029 | 30 | 111.466 | 30 | 0 | 30 | 68.0404
| 35 | 0.35143 |  |  |  | 35 | 36.4147 |  |  |  | 35 | 126.488 | 35 | 543.56 | 35 | 0 | 35 | 69.6024
| 40 | 0.29946 |  |  |  | 40 | 30.5963 |  |  |  | 40 | 103.254 | 40 | 665.875 | 40 | 0 | 40 | 67.1813
| 45 | 0.26977 |  |  |  | 45 | 26.0276 |  |  |  | 45 | 86.1086 | 45 | 431.275 | 45 | 1.6724 | 45 | 50.4288
| 50 | 0.24746 |  |  |  | 50 | 21.856 |  |  |  | 50 | 73.0041 | 50 | 203.53 | 50 | 58.7501 | 50 | 38.5545
| 55 | 0.22495 |  |  |  | 55 | 19.0125 |  |  |  | 55 | 62.4228 | 55 | 115.075 | 55 | 202.651 | 55 | 39.0927
| 60 | 0.2102 |  |  |  | 60 | 16.0983 |  |  |  | 60 | 54.2238 | 60 | 82.5974 | 60 | 285.034 | 60 | 39.433
| 65 | 0.19326 |  |  |  | 65 | 14.2344 |  |  |  | 65 | 46.9607 | 65 | 65.8606 | 65 | 238.32 | 65 | 33.4221
| 70 | 0.18436 |  |  |  | 70 | 12.6472 |  |  |  | 70 | 41.1067 | 70 | 54.7309 | 70 | 150.631 | 70 | 25.7833
| 75 | 0.16356 |  |  |  | 75 | 10.7717 |  |  |  | 75 | 36.1365 | 75 | 47.0384 | 75 | 89.8883 | 75 | 20.1242
| 80 | 0.16149 |  |  |  | 80 | 9.2351 |  |  |  | 80 | 32.3016 | 80 | 40.8527 | 80 | 60.4065 | 80 | 16.7485
| 90 | 0.13912 |  |  |  | 90 | 7.1891 |  |  |  | 90 | 24.6179 | 90 | 31.8801 | 90 | 36.1322 | 90 | 12.2423
| 100 | 0.11605 |  |  |  | 100 | 6.1017 |  |  |  | 100 | 19.8807 | 100 | 25.9323 | 100 | 25.0918 | 100 | 9.6849
| 110 | 0.10397 |  |  |  | 110 | 4.8913 |  |  |  | 110 | 16.4246 | 110 | 21.7107 | 110 | 18.1796 | 110 | 7.8559
| 120 | 0.087154 |  |  |  | 120 | 3.7118 |  |  |  | 120 | 14.0956 | 120 | 19.129 | 120 | 14.0293 | 120 | 6.6317
| 130 | 0.078933 |  |  |  | 130 | 3.3622 |  |  |  | 130 | 10.9541 | 130 | 15.4984 | 130 | 11.0314 | 130 | 5.2342
| 140 | 0.061404 |  |  |  | 140 | 2.8851 |  |  |  | 140 | 9.7621 | 140 | 14.0039 | 140 | 8.7675 | 140 | 4.6002
| 150 | 0.054959 |  |  |  | 150 | 2.2052 |  |  |  | 150 | 8.491 | 150 | 11.2379 | 150 | 7.1179 | 150 | 3.9024
| 160 | 0.050335 |  |  |  | 160 | 2.1139 |  |  |  | 160 | 6.9553 | 160 | 10.8294 | 160 | 6.0475 | 160 | 3.3121
| 180 | 0.033314 |  |  |  | 180 | 1.3011 |  |  |  | 180 | 5.8489 | 180 | 7.686 | 180 | 4.3212 | 180 | 2.632
| 200 | 0.027283 |  |  |  | 200 | 1.1655 |  |  |  | 200 | 3.8786 | 200 | 6.3315 | 200 | 3.2439 | 200 | 1.8517

## 119Sb
Klu70
Klusharev A. P., Skakun E. A., Rakivnenko Yu. N., Romany I. A.
REQUEST 10858001 20091027 3 121721 0 0 0 | [7 empty] | Excitation functions of (p,n) reactions in some Sn Isotopes and isomeric ratios
ENTRY A0221 20010613 20010705 20050926 0000A0221000 1 | [7 empty] | Yadernaya Fizika 11 (1970) 953
SUBENT A0221001 20010613 20010705 20050926 0000A0221001 1
BIB 15 32 A0221001 2 | [8 empty] | 119Sn | natSn
TITLE Investigation of Mechanism of the Reactions A0221001 3 | [7 empty] | E | X | X
94-Zr(P,N)94-Nb,119-Sn(P,N)119-Sb,122-Sn(P,N)122-Sb A0221001 4 | [7 empty] | (MeV) | (mb) | (mb)
In the Proton Energy Region 6-9 MeV. A0221001 5 | [7 empty] | 5.5 | 38 | 3.2642
AUTHOR (G.N.LOVCHIKOVA, O.A.SAL'NIKOV, S.P.SIMAKOV, A0221001 6 | [7 empty] | 6.2 | 63 | 5.4117
A.M.TRUFANOV, G.V.KOTEL'NIKOVA, V.PILZ, T.STREIL) A0221001 7 | [7 empty] | 6.7 | 80 | 6.872
REFERENCE (J,YF,31,1,1980) A0221001 8 | [7 empty] | 7.4 | 105 | 9.0195
(J,IZV,48,1982,1984) A0221001 9 | [7 empty] | 7.9 | 120 | 10.308
INSTITUTE (4RUSFEI) A0221001 10 | [7 empty] | 8.5 | 140 | 12.026
(2GERDRE) A0221001 11
FACILITY (VDGT,4RUSFEI) A0221001 12
HISTORY (19840605R). Checked Data Tables have Been Received A0221001 13
From Authors. A0221001 14
(19841014C) A0221001 15
(20010613A) Remarks of V.Mclane are Included. A0221001 16
(20010613U) Last checking has been done. A0221001 17
METHOD (BCINT,EXTB,SITA,TOF) A0221001 18
DETECTOR (SCIN). Threshold is 0.6 MeV. A0221001 19
REL-REF (N,,A.M.TRUFANOV+,J,VAT/R,5,(19),29,1977).The Detailes A0221001 20
Of A0221001 21
Experimental Devices. A0221001 22
STATUS (APRVD). By a.M. Trufanov. A0221001 23
ADD-RES (COMP,LD,ANGD) A0221001 24
PART-DET (N) A0221001 25
SAMPLE 94-Zr Thickness is 0.9E-3 G/Cm**2,the Purity is 91.2%. A0221001 26
119-Sn Thickness is 0.38E-3 G/Cm**2, the Purity is 85.2A0221001 27
%. A0221001 28
122-Sn Thickness is 1.1E-3 G/Cm**2, the Purity is 80.2 A0221001 29
%. A0221001 30
117-Sn Thickness is 0.36E-3 G/Cm**2, the Purity is A0221001 31
87.9%. A0221001 32
ERR-ANALYS (DATA-ERR). Any Additional Information is Absent. A0221001 33
ANALYSIS (INTAD) A0221001 34
ENDBIB 32 A0221001 35
NOCOMMON A0221001 36
ENDSUBENT 35 A022100199999
SUBENT A0221018 20010613 20010705 20050926 0000A0221018 1
BIB 1 1 A0221018 2
REACTION (50-SN-119(P,N)51-SB-119,,SIG,,,EXP) A0221018 3
ENDBIB 1 A0221018 4
NOCOMMON A0221018 5
DATA 3 4 A0221018 6
EN | DATA | DATA-ERR |  | A0221018 | 7
MEV | MB | MB |  | A0221018 | 8
6 | 75.8 | 6.1 |  | A0221018 | 9 |  | 6.5112
7 | 199.6 | 16 |  | A0221018 | 10 |  | 17.1456
8 | 322.6 | 25.8 |  | A0221018 | 11 |  | 27.7113
9 | 465.2 | 37.2 |  | A0221018 | 12 |  | 39.9607
ENDDATA 6 A0221018 13
ENDSUBENT 12 A022101899999
ENDENTRY 2 A022199999999
ENTRY C0773 20010130 20010426 20050926 0000C0773000 1
SUBENT C0773001 20010130 20010426 20050926 0000C0773001 1
BIB 11 22 C0773001 2
INSTITUTE (1USAORL) C0773001 3
REFERENCE (J,PR/C,2,639,197008) C0773001 4
(J,PRL,23,20,1969) C0773001 5
AUTHOR (C.H.JOHNSON,R.L.KERNELL) C0773001 6
TITLE (p,n) Cross Sections and the Strength Functions for C0773001 7
3- to 5.5-MeV Protons on In and Sn Isotopes C0773001 8
FACILITY (VDG,1USAORL) C0773001 9
METHOD (BCINT) C0773001 10
DETECTOR (BF3) 4pi graphite-sphere with eight BF3 counters C0773001 11
embedded near its surface. C0773001 12
CORRECTION Corrected for: C0773001 13
. deadtime, C0773001 14
. background, C0773001 15
. energy averaging effects, C0773001 16
. absorption in target holder, C0773001 17
. contaminants in target and holder. C0773001 18
ERR-ANALYS (DATA-ERR) Systematic uncertainty given. See Table V C0773001 19
in main reference for details on error contributions. C0773001 20
STATUS Data taken from tables in reference. C0773001 21
(COREL,T0139001) Later experiment with better C0773001 22
resolution. C0773001 23
HISTORY (20010122C) VM C0773001 24
ENDBIB 22 C0773001 25
COMMON 2 3 C0773001 26
EN-ERR DATA-ERR C0773001 27
PER-CENT PER-CENT C0773001 28
0.01 4. C0773001 29
ENDCOMMON 3 C0773001 30
ENDSUBENT 29 C077300199999
SUBENT C0773006 20010130 20010426 20050926 0000C0773006 1
BIB 3 5 C0773006 2
REACTION (50-SN-119(P,N)51-SB-119,,SIG) C0773006 3
Experiment 2. C0773006 4
SAMPLE Tin samples enriched to 89.8% 119Sn with areal C0773006 5
densities of 4.82 and 0.261 mg/cm2. C0773006 6
ANALYSIS Data given average from both samples. C0773006 7
ENDBIB 5 C0773006 8
NOCOMMON 0 0 C0773006 9
DATA 2 17 C0773006 10
EN | DATA |  | C0773006 | 11
KEV | MB |  | C0773006 | 12
2989 | 0.059 |  | C0773006 | 13 |  | 2.989 | 0.0050681
3107 | 0.093 |  | C0773006 | 14 |  | 3.107 | 0.0079887
3227 | 0.157 |  | C0773006 | 15 |  | 3.227 | 0.013486
3349 | 0.238 |  | C0773006 | 16 |  | 3.349 | 0.020444
3473 | 0.369 |  | C0773006 | 17 |  | 3.473 | 0.031697
3599 | 0.555 |  | C0773006 | 18 |  | 3.599 | 0.047675
3727 | 0.82 |  | C0773006 | 19 |  | 3.727 | 0.070438
3857 | 1.19 |  | C0773006 | 20 |  | 3.857 | 0.10222
3989 | 1.71 |  | C0773006 | 21 |  | 3.989 | 0.14689
4123 | 2.44 |  | C0773006 | 22 |  | 4.123 | 0.2096
4259 | 3.45 |  | C0773006 | 23 |  | 4.259 | 0.29635
4397 | 4.99 |  | C0773006 | 24 |  | 4.397 | 0.42864
4537 | 7 |  | C0773006 | 25 |  | 4.537 | 0.6013
4679 | 9.85 |  | C0773006 | 26 |  | 4.679 | 0.84611
4823 | 12.7 |  | C0773006 | 27 |  | 4.823 | 1.0909
4969 | 16.1 |  | C0773006 | 28 |  | 4.969 | 1.383
5117 | 20.8 |  | C0773006 | 29 |  | 5.117 | 1.7867
ENDDATA 19 C0773006 30
ENDSUBENT 29 C077300699999
ENDENTRY 2 C077399999999
ENTRY O1706 20081126 20090323 20090318 O038O1706000 1
SUBENT O1706001 20081126 20090323 20090318 O038O1706001 1
BIB 14 51 O1706001 2
TITLE Production of the Auger emitter Sb-119 for targeted O1706001 3
radionuclide therapy using a small PET-cyclotron. O1706001 4
AUTHOR (H.Thisgaard, M.Jensen) O1706001 5
REFERENCE (J,ARI,67,34,2009) O1706001 6
INSTITUTE (2DENRIS) O1706001 7
(2DENCOP) O1706001 8
SAMPLE Sn-119 metal, enriched to 97.4%, was rolled to two thinO1706001 9
foils with mean thicknesses of 5.34 and 11.73 mg/cm**2,O1706001 10
respectivily. The thicknesses were determined from the O1706001 11
weight and area of the foils. O1706001 12
FACILITY (CYCLO,2DENRIS) The PET cyclotron O1706001 13
DETECTOR (GE) A calibrated Ge detector was used for measuring O1706001 14
the monitor foils and the enriched Sn-119 foils for anyO1706001 15
produced Sb-118-m and other impurities. O1706001 16
(SILI) For determining the produced Sb-119 activities O1706001 17
a calibrated Si(Li) detector or a low-energy Ge O1706001 18
detector was used. O1706001 19
CORRECTION The Sb-119 activities were corrected for any O1706001 20
simultaneously produced Sn-119-m(T(1/2)=293.1 d), whichO1706001 21
emits a single gamma-ray of the same energy-23.87 keV, O1706001 22
by measuring the targets after the Sb-119 had decayed. O1706001 23
The attenuation of the 23.87 keV gamma-ray in the O1706001 24
Sn-119 foils was calculated to be maximum 8%. O1706001 25
METHOD (STTA) O1706001 26
(ACTIV) O1706001 27
(EXTB) three stacks were irradiated for 20 min using O1706001 28
the external proton beam. O1706001 29
(BCINT) O1706001 30
(CHSEP) O1706001 31
MONITOR (29-CU-0(P,X)30-ZN-63,,SIG) O1706001 32
(29-CU-0(P,X)30-ZN-62,,SIG) precision Cu monitor foils O1706001 33
were used in all stacks to determine the energy of theO1706001 34
beam via the monitor reactions. O1706001 35
ADD-RES The measured beam current from the Faraday-cup-like O1706001 36
target holder is reported also. O1706001 37
A calculation of the thick target Sb-119 yield in O1706001 38
saturation per muA based on the fit to the measured O1706001 39
cross sections was made and reported on figure 4. O1706001 40
ERR-ANALYS (ERR-T).The total uncertainty of each cross section is O1706001 41
6-7% and was calculated by combining the contributing O1706001 42
errors in quadrature- O1706001 43
(ERR-1).Error in beam current. O1706001 44
(ERR-2).Error in target foil thickness. O1706001 45
(ERR-3,4.0,6.0).Error in activity measurement is 4-6%, O1706001 46
including detector efficiency 3%. O1706001 47
(ERR-4).Error in detector efficiency . O1706001 48
(ERR-5,3.0,5.0).Error in nuclear data is 3-5%. O1706001 49
(ERR-6).Errors due to counting statistics. O1706001 50
(EN-ERR).The energy error is reported in table. O1706001 51
STATUS (TABLE) Table 1 O1706001 52
HISTORY (20081126C) SB O1706001 53
ENDBIB 51 O1706001 54
COMMON 4 3 O1706001 55
ERR-1 ERR-2 ERR-4 ERR-6 O1706001 56
PER-CENT PER-CENT PER-CENT PER-CENT O1706001 57
5. 3. 3. 1. O1706001 58
ENDCOMMON 3 O1706001 59
ENDSUBENT 58 O170600199999
SUBENT O1706002 20081126 20090323 20090318 O038O1706002 1
BIB 3 3 O1706002 2
REACTION (50-SN-119(P,N)51-SB-119,,SIG) O1706002 3
RAD-DET (51-SB-119,DG) O1706002 4
DECAY-DATA (51-SB-119,38.19HR,DG,23.87) O1706002 5
ENDBIB 3 O1706002 6
NOCOMMON 0 0 O1706002 7
DATA 4 6 O1706002 8
EN | EN-ERR | DATA | ERR-T | O1706002 | 9
MEV | MEV | B | B | O1706002 | 10
9.9 | 0.18 | 0.73 | 0.05 | O1706002 | 11 | 62.707
11 | 0.15 | 1.08 | 0.07 | O1706002 | 12 | 92.772
12.3 | 0.14 | 1.04 | 0.07 | O1706002 | 13 | 89.336
12.9 | 0.14 | 0.79 | 0.05 | O1706002 | 14 | 67.861
14 | 0.1 | 0.45 | 0.03 | O1706002 | 15 | 38.655
15.2 | 0.1 | 0.267 | 0.017 | O1706002 | 16 | 22.9353
ENDDATA 8 O1706002 17
ENDSUBENT 16 O170600299999
ENDENTRY 2 O170699999999
ENTRY T0132 20001128 20010330 20050926 0000T0132000 1
SUBENT T0132001 20001128 20010330 20050926 0000T0132001 1
BIB 14 57 T0132001 2
INSTITUTE (1USAORL) T0132001 3
REFERENCE (J,PR/C,15,196,197701) T0132001 4
AUTHOR (C.H.JOHNSON,J.K.BLAIR,C.M.JONES,S.K.PENNY,D.W.SMITH) T0132001 5
TITLE p-wave resonances observed by the (p,n) reaction for T0132001 6
2.6- to 7-MeV protons incident on isotopes of Sn T0132001 7
FACILITY (CCW,1USAORL) T0132001 8
DETECTOR (BF3) 8 BF3 detectors placed within an 1.5 m graphite T0132001 9
sphere giving 4pi geometry. The absolute efficiency T0132001 10
was +-0.6% at an average energy of 500 keV . T0132001 11
The detector response was constant to better than T0132001 12
1% from a few keV to 1 MeV and to 7% from 1 to 5 MeV. T0132001 13
The neutrons detected have mainly energies below 1 MeV.T0132001 14
MONITOR Detector calibrated with a National Bureau of StandardsT0132001 15
Ra-Be photoneutron source. T0132001 16
Proton energy calibrated using the 19F(p,n) threshold T0132001 17
at 4234.3+-0.8 keV (see J.B. Marion, Rev.Mod.Phys. T0132001 18
38, 660 (1966)). T0132001 19
METHOD (BCINT,SITA) T0132001 20
CORRECTION Data were corrected for: T0132001 21
. room background and background due to target T0132001 22
contaminants; T0132001 23
. counting losses at high neutron energies; T0132001 24
. corrections for nonlinear excitation functions; T0132001 25
. (p,n) yields from the minor Sn isotopes in the T0132001 26
target. T0132001 27
The nonlinearities made it necessary to convert the T0132001 28
observed average cross section to a cross section at T0132001 29
an average beam energy. T0132001 30
ERR-ANALYS (DATA-ERR) Errors given random errors and T0132001 31
include uncertainties due to: T0132001 32
. counting statistics, T0132001 33
. energy reproducibility, T0132001 34
. deadtime and background corrections, T0132001 35
Total systematic uncertainties <1%, including T0132001 36
uncertainties due to: T0132001 37
. correction due to finite target thickness. T0132001 38
. areal density (0.1-0.3%) T0132001 39
. isotopic corrections (<0.6%), T0132001 40
. absolute detector efficiency (0.6%), T0132001 41
. absolute current integration (0.15%), T0132001 42
. target edge effects (0.3%). T0132001 43
. absolute beam energy (0.24% for proton energies up T0132001 44
to 3 Mev, 0.25% above 3 Mev up to 4 MeV, 0.45% above T0132001 45
4 MeV). T0132001 46
For proton energies above 4 MeV, the systematic and T0132001 47
random uncertainties combine in quadrature to give T0132001 48
<1%. Below 4 MeV, the uncertainties are larger T0132001 49
because of the decreasing ratio of yield to T0132001 50
background. T0132001 51
REL-REF (N,,R.L.MACKLIN,J,NIM,1,335,1957) Description of T0132001 52
detector. T0132001 53
ADD-RES (THEO) Observation of p-wave size resonances. T0132001 54
Statistical model and optical model analysis. T0132001 55
STATUS Data taken from Table II in reference. T0132001 56
HISTORY (20001121C) Converted from data set B0119; T0132001 57
updated at NNDC. Originally compiled by KaChaPaG and T0132001 58
updated by CaJaD. T0132001 59
ENDBIB 57 T0132001 60
NOCOMMON 0 0 T0132001 61
ENDSUBENT 60 T013200199999
SUBENT T0132004 20001128 20010330 20050926 0000T0132004 1
BIB 2 3 T0132004 2
REACTION (50-SN-119(P,N)51-SB-119,IND,SIG) T0132004 3
SAMPLE Sn metal, enriched to 83.98% 119Sn, evaporated onto T0132004 4
58Ni backings. Areal density 3.197 mg/cm**2. T0132004 5
ENDBIB 3 T0132004 6
NOCOMMON 0 0 T0132004 7
DATA 3 34 T0132004 8
EN | DATA | ERR-T | T0132004 9
KEV | MB | PER-CENT | T0132004 10
2619 | 0.009 | 11 | T0132004 11 |  |  | 2.619 | 0.0007731
2842 | 0.03 | 6 | T0132004 12 |  |  | 2.842 | 0.002577
3073 | 0.086 | 2.6 | T0132004 13 |  |  | 3.073 | 0.0073874
3192 | 0.141 | 1.9 | T0132004 14 |  |  | 3.192 | 0.012112
3313 | 0.226 | 1.6 | T0132004 15 |  |  | 3.313 | 0.019413
3436 | 0.347 | 1.2 | T0132004 16 |  |  | 3.436 | 0.029807
3561 | 0.532 | 1 | T0132004 17 |  |  | 3.561 | 0.045699
3688 | 0.803 | 0.77 | T0132004 18 |  |  | 3.688 | 0.068978
3817 | 1.184 | 0.6 | T0132004 19 |  |  | 3.817 | 0.10171
3948 | 1.705 | 0.48 | T0132004 20 |  |  | 3.948 | 0.14646
4081 | 2.449 | 0.42 | T0132004 21 |  |  | 4.081 | 0.21037
4216 | 3.447 | 0.36 | T0132004 22 |  |  | 4.216 | 0.2961
4353 | 4.799 | 0.37 | T0132004 23 |  |  | 4.353 | 0.41223
4492 | 6.66 | 0.35 | T0132004 24 |  |  | 4.492 | 0.57209
4633 | 11.5 | 0.29 | T0132004 25 |  |  | 4.633 | 0.98785
4776 | 11.78 | 0.3 | T0132004 26 |  |  | 4.776 | 1.0119
4921 | 15.35 | 0.28 | T0132004 27 |  |  | 4.921 | 1.3186
5068 | 19.95 | 0.27 | T0132004 28 |  |  | 5.068 | 1.7137
5187 | 24.24 | 0.26 | T0132004 29 |  |  | 5.187 | 2.0822
5307 | 29.24 | 0.23 | T0132004 30 |  |  | 5.307 | 2.5117
5428 | 35.2 | 0.25 | T0132004 31 |  |  | 5.428 | 3.0237
5551 | 41.6 | 0.25 | T0132004 32 |  |  | 5.551 | 3.5734
5674 | 49.11 | 0.25 | T0132004 33 |  |  | 5.674 | 4.2185
5799 | 58.49 | 0.26 | T0132004 34 |  |  | 5.799 | 5.0243
5925 | 66.31 | 0.27 | T0132004 35 |  |  | 5.925 | 5.696
6053 | 76.15 | 0.3 | T0132004 36 |  |  | 6.053 | 6.5413
6182 | 87.13 | 0.3 | T0132004 37 |  |  | 6.182 | 7.4845
6312 | 98.79 | 0.3 | T0132004 38 |  |  | 6.312 | 8.4861
6442 | 112 | 0.43 | T0132004 39 |  |  | 6.442 | 9.6208
6573 | 123.5 | 0.4 | T0132004 40 |  |  | 6.573 | 10.6087
6674 | 134.1 | 0.51 | T0132004 41 |  |  | 6.674 | 11.5192
6807 | 148.3 | 0.55 | T0132004 42 |  |  | 6.807 | 12.739
6943 | 164.4 | 0.3 | T0132004 43 |  |  | 6.943 | 14.122
7079 | 186.4 | 0.23 | T0132004 44 |  |  | 7.079 | 16.0118
ENDDATA 36 T0132004 45
ENDSUBENT 44 T013200499999
ENDENTRY 2 T013299999999
ENDREQUEST 1 Z999999999999

## 120mSb-theory
TENDL 2010 |  | 112Sn | 114Sn | 115Sn | 116Sn | 117Sn | 118Sn | 119Sn | 120Sn | 122Sn | 124Sn
|  | 0.0097 | 0.0065 | 0.0034 | 0.1453 | 0.0768 | 0..2423 | 0.0859 | 0.3259 | 0.0463 | 0.0579
| # p + 119Sn: Production of 120Sb - Total |  |  |  |  | # p + 120Sn: Production of 120Sb - Total |  |  |  |  | # p + 122Sn: Production of 120Sb - Total |  | # p + 124Sn: Production of 120Sb - Total
| # Q-value = 5.64507E+00 mass= 119.905072 |  |  |  |  | # Q-value =-3.46296E+00 mass= 119.905072 |  |  |  |  | # Q-value =-1.84465E+01 mass= 119.905072 |  | # Q-value =-3.28799E+01 mass= 119.905072
| # E-threshold= 0.00000E+00 |  |  |  |  | # E-threshold= 3.49205E+00 |  |  |  |  | # E-threshold= 1.85989E+01 |  | # E-threshold= 3.31472E+01
| # # energies = 45 |  |  |  |  | # # energies = 45 |  |  |  |  | # # energies = 45 |  | # # energies = 45
| # E | xs |  |  |  | # E | xs |  |  |  | # E | xs | # E | xs | # E | xs
| 1 | 2.3656e-10 |  |  |  | 1 | 0 |  |  |  | 1 | 0 | 1 | 0 | 1 | 2.032e-11
| 2 | 3.0694e-05 |  |  |  | 2 | 0 |  |  |  | 2 | 0 | 2 | 0 | 2 | 2.6366e-06
| 3 | 0.0023659 |  |  |  | 3 | 0 |  |  |  | 3 | 0 | 3 | 0 | 3 | 0.00020323
| 4 | 0.028307 |  |  |  | 4 | 2.3826 |  |  |  | 4 | 0 | 4 | 0 | 4 | 0.77892
| 5 | 0.13338 |  |  |  | 5 | 20.9758 |  |  |  | 5 | 0 | 5 | 0 | 5 | 6.8475
| 6 | 0.29263 |  |  |  | 6 | 83.8837 |  |  |  | 6 | 0 | 6 | 0 | 6 | 27.3628
| 7 | 0.37228 |  |  |  | 7 | 194.874 |  |  |  | 7 | 0 | 7 | 0 | 7 | 63.5414
| 8 | 0.35727 |  |  |  | 8 | 328.699 |  |  |  | 8 | 0 | 8 | 0 | 8 | 107.1537
| 9 | 0.36135 |  |  |  | 9 | 469.624 |  |  |  | 9 | 0 | 9 | 0 | 9 | 153.0815
| 10 | 0.44737 |  |  |  | 10 | 607.546 |  |  |  | 10 | 0 | 10 | 0 | 10 | 198.0377
| 11 | 0.58898 |  |  |  | 11 | 666.678 |  |  |  | 11 | 0 | 11 | 0 | 11 | 217.321
| 12 | 0.73059 |  |  |  | 12 | 464.665 |  |  |  | 12 | 0 | 12 | 0 | 12 | 151.4971
| 13 | 0.85249 |  |  |  | 13 | 288.232 |  |  |  | 13 | 0 | 13 | 0 | 13 | 94.008
| 14 | 0.9358 |  |  |  | 14 | 182.07 |  |  |  | 14 | 0 | 14 | 0 | 14 | 59.417
| 15 | 0.94919 |  |  |  | 15 | 123.403 |  |  |  | 15 | 0 | 15 | 0 | 15 | 40.2986
| 16 | 0.91534 |  |  |  | 16 | 91.622 |  |  |  | 16 | 0 | 16 | 0 | 16 | 29.9382
| 17 | 0.82503 |  |  |  | 17 | 74.3765 |  |  |  | 17 | 0 | 17 | 0 | 17 | 24.3102
| 18 | 0.71447 |  |  |  | 18 | 64.7711 |  |  |  | 18 | 0 | 18 | 0 | 18 | 21.1703
| 19 | 0.61645 |  |  |  | 19 | 59.4404 |  |  |  | 19 | 0.92599 | 19 | 0 | 19 | 19.4675
| 20 | 0.54006 |  |  |  | 20 | 56.2139 |  |  |  | 20 | 47.1227 | 20 | 0 | 20 | 20.5483
| 22 | 0.43817 |  |  |  | 22 | 52.1607 |  |  |  | 22 | 377.632 | 22 | 0 | 22 | 34.5212
| 24 | 0.37747 |  |  |  | 24 | 48.7221 |  |  |  | 24 | 708.472 | 24 | 0 | 24 | 48.7132
| 26 | 0.34046 |  |  |  | 26 | 45.1571 |  |  |  | 26 | 885.558 | 26 | 0 | 26 | 55.7473
| 28 | 0.31367 |  |  |  | 28 | 42.1231 |  |  |  | 28 | 941.477 | 28 | 0 | 28 | 57.3452
| 30 | 0.29401 |  |  |  | 30 | 39.2375 |  |  |  | 30 | 860.202 | 30 | 0 | 30 | 52.6401
| 35 | 0.25405 |  |  |  | 35 | 33.013 |  |  |  | 35 | 385.089 | 35 | 0.19962 | 35 | 28.6219
| 40 | 0.2306 |  |  |  | 40 | 27.839 |  |  |  | 40 | 167.836 | 40 | 97.7001 | 40 | 22.5202
| 45 | 0.1871 |  |  |  | 45 | 23.7289 |  |  |  | 45 | 111.008 | 45 | 364.473 | 45 | 33.992
| 50 | 0.19358 |  |  |  | 50 | 20.2836 |  |  |  | 50 | 88.2143 | 50 | 427.046 | 50 | 35.4373
| 55 | 0.1646 |  |  |  | 55 | 17.2424 |  |  |  | 55 | 73.4259 | 55 | 284.115 | 55 | 25.4833
| 60 | 0.16748 |  |  |  | 60 | 14.8912 |  |  |  | 60 | 62.7724 | 60 | 153.437 | 60 | 16.6578
| 65 | 0.14524 |  |  |  | 65 | 12.5118 |  |  |  | 65 | 54.4802 | 65 | 89.8037 | 65 | 11.8121
| 70 | 0.142 |  |  |  | 70 | 11.4008 |  |  |  | 70 | 47.4286 | 70 | 63.4583 | 70 | 9.5979
| 75 | 0.12878 |  |  |  | 75 | 9.798 |  |  |  | 75 | 41.9314 | 75 | 49.2685 | 75 | 7.9983
| 80 | 0.12089 |  |  |  | 80 | 8.5655 |  |  |  | 80 | 37.4634 | 80 | 39.5415 | 80 | 6.8259
| 90 | 0.10361 |  |  |  | 90 | 6.6149 |  |  |  | 90 | 30.0804 | 90 | 28.7593 | 90 | 5.2226
| 100 | 0.093071 |  |  |  | 100 | 5.191 |  |  |  | 100 | 24.7354 | 100 | 22.3813 | 100 | 4.1409
| 110 | 0.076235 |  |  |  | 110 | 4.5932 |  |  |  | 110 | 21.6203 | 110 | 17.9295 | 110 | 3.5426
| 120 | 0.066676 |  |  |  | 120 | 3.5006 |  |  |  | 120 | 16.8619 | 120 | 14.5722 | 120 | 2.771
| 130 | 0.057916 |  |  |  | 130 | 2.8866 |  |  |  | 130 | 15.2762 | 130 | 12.7829 | 130 | 2.3931
| 140 | 0.047108 |  |  |  | 140 | 2.4841 |  |  |  | 140 | 12.3266 | 140 | 10.9843 | 140 | 2.0203
| 150 | 0.037487 |  |  |  | 150 | 1.8793 |  |  |  | 150 | 11.7927 | 150 | 9.2764 | 150 | 1.6988
| 160 | 0.033325 |  |  |  | 160 | 1.9039 |  |  |  | 160 | 9.3056 | 160 | 8.3793 | 160 | 1.5394
| 180 | 0.024564 |  |  |  | 180 | 1.2784 |  |  |  | 180 | 8.3054 | 180 | 5.6873 | 180 | 1.1326
| 200 | 0.019755 |  |  |  | 200 | 0.9135 |  |  |  | 200 | 5.713 | 200 | 5.4661 | 200 | 0.88041

## 120mSb
REQUEST 572001 20091105 3 140334 0 0 0
ENTRY A0085 20080627 20080908 20080901 A063A0085000 1
SUBENT A0085001 20080627 20080908 20080901 A063A0085001 1
BIB 10 15 A0085001 2
TITLE Possibilities of proton activation analysis using A0085001 3
short-lived radioisotopes. A0085001 4
AUTHOR (A.V.Muminov,S.Mukhamedov,A.Vasidov) A0085001 5
REFERENCE (J,AE,49,(2),101,198008) A0085001 6
INSTITUTE (4UZ UZB) A0085001 7
FACILITY (CYCLO,4UZ UZB) A0085001 8
ANALYSIS (AREA) A0085001 9
DETECTOR (GELI) A0085001 10
HISTORY (19810306C) A0085001 11
(19820701A) A0085001 12
(20080618A) BIB section updated A0085001 13
Corrections were made according new exfor rules. A0085001 14
COMMENT *By compiler*.Original data were transformed for A0085001 15
another measurement units by authors. A0085001 16
STATUS (APRVD).By S.Mukhamedov.19820522. A0085001 17
ENDBIB 15 A0085001 18
NOCOMMON 0 0 A0085001 19
ENDSUBENT 18 A008500199999
SUBENT A0085018 20080627 20080908 20080901 A063A0085018 1
BIB 6 13 A0085018 2
REACTION 1(50-SN-0(P,X)51-SB-116-G,,TTY) A0085018 3
2(50-SN-0(P,X)51-SB-118-G,,TTY) A0085018 4
3(50-SN-0(P,X)51-SB-120-M,,TTY) A0085018 5
RAD-DET 1(51-SB-116-G,DG) A0085018 6
2(51-SB-118-G,DG) A0085018 7
3(51-SB-120-M,DG) A0085018 8
DECAY-DATA1(51-SB-116-G,16.MIN,DG,1293.,0.88) A0085018 9
2(51-SB-118-G,3.5MIN,DG,1230.,1.) A0085018 10
3(51-SB-120-M,15.8MIN,DG,1171.,0.02) A0085018 11
METHOD (SITA,BCINT,EDEG,ACTIV,EXTB) A0085018 12
MISC-COL (MISC).Authors' data. Measurement unit is 1.E+6 A0085018 13
quants/sec*mua. A0085018 14
ERR-ANALYS (DATA-ERR).It is the mean-square error. A0085018 15
ENDBIB 13 A0085018 16
COMMON 1 3 A0085018 17
DATA-ERR A0085018 18
PER-CENT A0085018 19
15. A0085018 20
ENDCOMMON 3 A0085018 21
DATA 7 7 A0085018 22
EN DATA 1MISC 1DATA 2MISC 2DATA 3A0085018 23
MISC 3 A0085018 24
MEV MUCI/MUA SEE TEXT MUCI/MUA SEE TEXT MUCI/MUA A0085018 25
SEE TEXT A0085018 26
6. 123. 4. A0085018 27
A0085018 28
7. 292. 9.5 A0085018 29
A0085018 30
8. 516. 16.8 264. 9.8 9.19E+3A0085018 31
6.8 A0085018 32
9. 767. 25. 378. 14. 1.46E+4A0085018 33
10.8 A0085018 34
10. 1075. 35. 503. 18.6 1.95E+4A0085018 35
14.4 A0085018 36
11. 1260. 41. 648. 24. 2.35E+4A0085018 37
17.4 A0085018 38
12. 1810. 59. 784. 29. 2.906E+4A0085018 39
21.5 A0085018 40
ENDDATA 18 A0085018 41
ENDSUBENT 40 A008501899999
ENDENTRY 2 A008599999999
ENTRY A0168 850112 20050926 0000A0168000 1
SUBENT A0168001 850112 20050926 0000A0168001 1
BIB 9 21 A0168001 2
TITLE RADIOACTIVE NUCLIDE YIELDS FOR THICK TARGET AT 22 MEV A0168001 3
PROTON ENERGY. A0168001 4
AUTHOR (P.P.DMITRIEV,G.A.MOLIN) A0168001 5
INSTITUTE (4CCPFEI) A0168001 6
REFERENCE (J,YK,44,(5),43,81) MAIN REFERENCE. A0168001 7
(R,INDC(CCP)-188/L,83) ENGLISH TRANSLATION. A0168001 8
(J,AE,48,402,80) EXPERIMENTAL DETAILS. A0168001 9
(J,AE,48,122,80) EXPERIMENTAL DETAILS. A0168001 10
(J,AE,46,185,79) EXPERIMENTAL DETAILS. A0168001 11
METHOD (EXTB,STTA,ACTIV) A0168001 12
FACILITY (CYCLO,4CCPFEI) A0168001 13
DETECTOR (GELI). A0168001 14
HISTORY (830908C) A0168001 15
(841003U) A0168001 16
(841106U) A0168001 17
(841205U) A0168001 18
(850104U) A0168001 19
(850112U) A0168001 20
ERR-ANALYS THE UNCERTAINTIES OF THE YIELDS INCLUDE SYSTEMATICAL A0168001 21
ERROR OF NUCLIDE ACTIVITY MEASURMENT AND ERROR OF A0168001 22
CURRENT MEASURMENT. A0168001 23
ENDBIB 21 A0168001 24
NOCOMMON 0 0 A0168001 25
ENDSUBENT 24 A016800199999
SUBENT A0168117 850112 20050926 0000A0168117 1
BIB 4 4 A0168117 2
SAMPLE THICK TARGET- NATURAL SN. A0168117 3
REACTION (50-SN-0(P,X)51-SB-120-M,,TTY,,,EXP) A0168117 4
RAD-DET (51-SB-120-M,DG) A0168117 5
DECAY-DATA (51-SB-120-M,5.76D,DG,197.3,0.88) A0168117 6
ENDBIB 4 A0168117 7
NOCOMMON 0 0 A0168117 8
DATA 3 1 A0168117 9
EN DATA DATA-ERR A0168117 10
MEV DPS/MUAHR DPS/MUAHR A0168117 11
22. 78.0E+4 11.0E+4 A0168117 12
ENDDATA 3 A0168117 13
ENDSUBENT 12 A016811799999
ENDENTRY 2 A016899999999
ENTRY A0195 860325 20050926 0000A0195000 1
SUBENT A0195001 860325 20050926 0000A0195001 1
BIB 8 12 A0195001 2
TITLE SYSTEMATICS OF NUCLEAR REACTION YIELDS FOR THICK A0195001 3
TARGET AT 22 MEV PROTON ENERGY. A0195001 4
AUTHOR (P.P.DMITRIEV) A0195001 5
INSTITUTE (4CCPFEI) A0195001 6
REFERENCE (J,YK,,(2),57,83) A0195001 7
METHOD (EXTB,STTA) A0195001 8
FACILITY (CYCLO,4CCPFEI) A0195001 9
DETECTOR (GELI) A0195001 10
HISTORY (831005C) A0195001 11
(860103U) A0195001 12
(860320U) A0195001 13
(870427A). ACCORDING TO MEMO CP-D/161. A0195001 14
ENDBIB 12 A0195001 15
NOCOMMON 0 0 A0195001 16
ENDSUBENT 15 A019500199999
SUBENT A0195039 880304 20050926 0000A0195039 1
BIB 3 5 A0195039 2
REACTION (50-SN-120(P,N)51-SB-120-M,,TTY,,,EXP) A0195039 3
DECAY-DATA (51-SB-120-M,5.76D,DG,197.3,0.88) A0195039 4
DECAY DATA WERE EXTRACTED FROM THE PAPER OF A0195039 5
P.P.DMITRIEV ET AL. SEE 'REL-REF'. A0195039 6
REL-REF (R,A0168001,P.P.DMITRIEV+,J,YK,,(5),43,81) A0195039 7
ENDBIB 5 A0195039 8
NOCOMMON 0 0 A0195039 9
DATA 2 1 A0195039 10
EN DATA A0195039 11
MEV NUC/PART A0195039 12
22. 0.12E-3 A0195039 13
ENDDATA 3 A0195039 14
ENDSUBENT 13 A019503999999
ENDENTRY 2 A019599999999
ENTRY A0212 870326 20050926 0000A0212000 1
SUBENT A0212001 870326 20050926 0000A0212001 1
BIB 11 18 A0212001 2
TITLE APPLICATION OF PROTON AND NEUTRON ACTIVATION A0212001 3
METHOD OF ANALISIS FOR THE DETERMINATION OF A0212001 4
ELEMENTS WITH Z GREATER 42. A0212001 5
AUTHOR (S.MUKHAMMEDOV,A.VASIDOV,E.PARDAEV) A0212001 6
REFERENCE (J,AE,56,50,84) A0212001 7
INSTITUTE (4CCPUZB) A0212001 8
HISTORY (840406C) A0212001 9
(861017U) A0212001 10
(870225U) A0212001 11
(870326U) A0212001 12
FACILITY (CYCLO,4CCPUZB) A0212001 13
METHOD (EDEG,BCINT,ACTIV) A0212001 14
STATUS (APRVD).BY S.MUKHAMMEDOV. A0212001 15
ERR-ANALYS ABSOLUTE ERRORS OF YIELD MEASUREMENTS ARE A0212001 16
15 PER CENT. A0212001 17
DETECTOR (GELI) A0212001 18
COMMENT (BY AUTHORS). THE DECAY DATA WERE RECEIVED FROM A0212001 19
THE AUTHORS. A0212001 20
ENDBIB 18 A0212001 21
COMMON 1 3 A0212001 22
DATA-ERR A0212001 23
PER-CENT A0212001 24
15. A0212001 25
ENDCOMMON 3 A0212001 26
ENDSUBENT 25 A021200199999
SUBENT A0212014 870326 20050926 0000A0212014 1
BIB 3 3 A0212014 2
SAMPLE THICK TARGET SN-CMP. A0212014 3
REACTION (50-SN-120(P,N)51-SB-120-M,,TTY,,A,EXP) A0212014 4
DECAY-DATA (51-SB-120-M,138.2HR,DG,1023.) A0212014 5
ENDBIB 3 A0212014 6
NOCOMMON 0 0 A0212014 7
DATA 2 6 A0212014 8
EN DATA A0212014 9
MEV DPS/MUAHR A0212014 10
7. 0.2E+6 A0212014 11
8. 0.6E+6 A0212014 12
9. 1.0E+6 A0212014 13
10. 1.4E+6 A0212014 14
11. 2.0E+6 A0212014 15
12. 2.6E+6 A0212014 16
ENDDATA 8 A0212014 17
ENDSUBENT 16 A021201499999
ENDENTRY 2 A021299999999
ENTRY A0617 20080219 20080908 20080901 A063A0617000 1
SUBENT A0617001 20080219 20080908 20080901 A063A0617001 1
BIB 14 49 A0617001 2
TITLE (p,n) reaction cross sections on 115,116,120-Sn A0617001 3
isotopes. A0617001 4
AUTHOR (V.G.Batij, E.A.Skakun) A0617001 5
INSTITUTE (4UKRKFT) A0617001 6
REFERENCE (C,90LENING,,273,1990) A0617001 7
(C,2006CERN,1,204,2006) data for reaction A0617001 8
Sn-120(p,n)Sb-120-g were revised. A0617001 9
SAMPLE The self-suppoting metallic foils of (3-6) mg/cm**2 A0617001 10
thickness and 22 mm diameter made from enriched tin A0617001 11
isotopes by electrolitic deposition technique. A0617001 12
Enrichment of the targets were: 115Sn -51,2%, A0617001 13
116Sn-92,8%,120Sn-96,5%. A0617001 14
DETECTOR (GELI) The efficiency calibration was done using the A0617001 15
standard radioactive sources 22Na,57Co, 60Co, 65Zn, A0617001 16
113Sn, 137Cs and 241Am. A0617001 17
FACILITY (LINAC,4UKRKFT) A0617001 18
COMMENT *By authors*.The energy was decreased with pure A0617001 19
aluminum foils-absorbers and, within small limits, alsoA0617001 20
by the method of energy variation of linear acceleratorA0617001 21
beams. The energy losses in the Al absorbers and tin A0617001 22
targets were determined by a code calculating theA0617001 23
energy degradation using the range-energy relation. A0617001 24
*By compiler*.Sn-120(p,n)Sb-120-g was corrected by A0617001 25
authors through adoption of a new branching ratio forA0617001 26
the 1171 keV gamma-transition: Igamma=1.69%, A0617001 27
delta-Igamma=0.09%. A0617001 28
METHOD (ACTIV) A0617001 29
(BCINT) A0617001 30
The beam current was measured with the charge A0617001 31
integrator and typically amounted to 100-150 nA. A0617001 32
(SITA) A0617001 33
(STTA)for the production cross sections of the 120mSb A0617001 34
isomer, irradiation time 8 hours. A0617001 35
(GSPEC) A0617001 36
ERR-ANALYS (ERR-T).The typical total root-mean-squared A0617001 37
uncertainty of each experimental cross section A0617001 38
resulting from all individual errors (the density of A0617001 39
target nuclei, incident proton beam current, detector A0617001 40
efficiency, counting statistics and decay data) was A0617001 41
7-13%, for the reaction 116Sn(p,n)116Sb at the lowest A0617001 42
energy point 30%. A0617001 43
ANALYSIS (AREA) A0617001 44
(DECAY) A0617001 45
ADD-RES Isomer+ground states production cross sections are A0617001 46
given. A0617001 47
STATUS (TABLE).Obtained from E. Skakun A0617001 48
HISTORY (19990106C) By F.E. A0617001 49
(19990318A) Date is corrected A0617001 50
(20080219A) Data section in subent 006 were changed. A0617001 51
ENDBIB 49 A0617001 52
NOCOMMON 0 0 A0617001 53
ENDSUBENT 52 A061700199999
SUBENT A0617005 19990318 20050616 20050926 0000A0617005 1
BIB 2 2 A0617005 2
REACTION (50-SN-120(P,N)51-SB-120-M,,SIG) A0617005 3
DECAY-DATA (51-SB-120-M,5.76D) Spin-Parity=8-. A0617005 4
ENDBIB 2 A0617005 5
NOCOMMON 0 0 A0617005 6
DATA 3 5 A0617005 7
EN | DATA | DATA-ERR | A0617005 8
MEV | MB | MB | A0617005 9
6 | 0.28 | 0.03 | A0617005 10 |  | 0.091252 | 0.009777
7.5 | 2.5 | 0.4 | A0617005 11 |  | 0.81475 | 0.13036
8 | 7.1 | 0.6 | A0617005 12 |  | 2.3139 | 0.19554
8.5 | 8.2 | 0.6 | A0617005 13 |  | 2.6724 | 0.19554
9 | 16.3 | 1.2 | A0617005 14 |  | 5.3122 | 0.39108
ENDDATA 7 A0617005 15
ENDSUBENT 14 A061700599999
ENDENTRY 2 A061799999999
ENTRY A0641 19990621 20050616 20050926 0000A0641000 1
SUBENT A0641001 19990621 20050616 20050926 0000A0641001 1
BIB 11 20 A0641001 2
TITLE 117-Sb, 118-M-S, 122-Sband 124Sb Yield in the ReactionsA0641001 3
Sn(P,XN). A0641001 4
AUTHOR (P.P.DMITRIEV, I.O.KONSTANTINIV) A0641001 5
INSTITUTE (4RUSFEI) A0641001 6
REFERENCE (J,AE,75,354,1993) In Russian A0641001 7
(J,SJA,75,857,1994) In English. A0641001 8
SAMPLE Thick Target of Natural Tin, Purity 99.9%. A0641001 9
METHOD (ACTIV) Irradiation Time <1 Hour. A0641001 10
(EXTB) Beam Current was be 1 Mu-A, Approximately. A0641001 11
(BCINT) A0641001 12
(GSPEC) A0641001 13
DETECTOR (GELI) A0641001 14
FACILITY (CYCLO,4RUSFEI) A0641001 15
HISTORY (19990618C) By F.C. A0641001 16
(19990621U) Last checking has been done. A0641001 17
(19990621A) DATE is corrected A0641001 18
ERR-ANALYS (EN-ERR) Uncertainty of Beam Energy on Irradiated Foil.A0641001 19
Uncertainty of Yield Produced by Systematically ErrorsA0641001 20
At Activity Measurements. The Uncertainty is 11-16%. A0641001 21
STATUS (TABLE) In Paper. A0641001 22
ENDBIB 20 A0641001 23
NOCOMMON 0 0 A0641001 24
ENDSUBENT 23 A064100199999
SUBENT A0641004 19990621 20050616 20050926 0000A0641004 1
BIB 2 2 A0641004 2
REACTION (50-SN-0(P,X)51-SB-120-M,,TTY) A0641004 3
DECAY-DATA (51-SB-120-M,5.76D,DG,1171.41,0.999) A0641004 4
ENDBIB 2 A0641004 5
NOCOMMON 0 0 A0641004 6
DATA 3 12 A0641004 7
EN EN-ERR DATA A0641004 8
MEV MEV MBQ/MUAHR A0641004 9
21.7 0.2 0.79 A0641004 10
19.8 0.2 0.73 A0641004 11
18.1 0.3 0.66 A0641004 12
16.2 0.3 0.56 A0641004 13
14.5 0.3 0.43 A0641004 14
12.7 0.4 0.29 A0641004 15
11. 0.4 0.15 A0641004 16
10.2 0.4 0.084 A0641004 17
9.4 0.4 0.045 A0641004 18
8.5 0.5 0.02 A0641004 19
7.5 0.5 0.0067 A0641004 20
6.4 0.5 0.0011 A0641004 21
ENDDATA 14 A0641004 22
ENDSUBENT 21 A064100499999
ENDENTRY 2 A064199999999
ENTRY A0820 20090203 20090508 20090417 A065A0820000 1
SUBENT A0820001 20090203 20090508 20090417 A065A0820001 1
BIB 11 47 A0820001 2
TITLE Investigation of spallation reactions on Sn-120 and A0820001 3
(d,xn), (d,pxn), (p,xn) and (p,pxn) reactions on A0820001 4
enriched tin isotopes. A0820001 5
AUTHOR (A.R.Balabekyan, A.S.Danagulyan, J.R.Drnoyan, A0820001 6
N.A.Demekhina, J.Adam, V.G.Kalinnikov, M.I.Krivopustov,A0820001 7
V.S.Pronskikh, V.I.Stegailov, A.A.Solnyshkin, A0820001 8
P.Chaloun, V.M.Tsoupko-Sitnikov, G.Musulmanbekov) A0820001 9
INSTITUTE (4ARMJSU) A0820001 10
(4ARMJER) A0820001 11
(3CZRUJF) A0820001 12
(4ZZZDUB) A0820001 13
REFERENCE (J,YF,68,195,2005) A0820001 14
(J,PAN,68,171,2005) English translation A0820001 15
(C,2003MOSCOW,,162,2003) It is A0593 and preliminary A0820001 16
results on (d,xn) and (d,pxn) on tin isotopes at A0820001 17
the 3.65 GeV/nucleons. A0820001 18
SAMPLE Metallic foils, three layers of them for Sn-118,120,124A0820001 19
and one layer for Sn-112, isotopically composition is A0820001 20
Sn-112, thickness 0.378 g/cm**2, enrichment 92.6%, A0820001 21
weight 2.658 g A0820001 22
Sn-118, thickness 0.201 g/cm**2, enrichment 98.7%, A0820001 23
weight 0.805 g A0820001 24
Sn-120, thickness 0.198 g.cm**2, enrichment 99.6%, A0820001 25
weight 0.791 g A0820001 26
Sn-124, thickness 0.204 g/cm**2, enrichment 95.9%, A0820001 27
weight 0.816 g A0820001 28
DETECTOR (HPGE) A0820001 29
FACILITY (SYNCY,4ZZZDUB) A0820001 30
METHOD (SITA) A0820001 31
(GSPEC) A0820001 32
ERR-ANALYS (ERR-T).The values quoted in table 2 and table3 as the A0820001 33
errors in the respective quantities were obtained as A0820001 34
the largest deviation of the results of various A0820001 35
measurements from the averaged cross section value A0820001 36
There errors include statistical uncertainties in A0820001 37
determining the detector efficiencies, the numbers of A0820001 38
particles in a beam and the number of nuclei in a A0820001 39
target. A0820001 40
(MONIT-ERR).The uncertainty is monitor reaction is A0820001 41
reported by authors. A0820001 42
HISTORY (20090203C) A0820001 43
STATUS (TABLE) Table 2 and table3 A0820001 44
The letter was send to Dr.A.R.Balabekyan. Compiler A0820001 45
found the difference in data,reported in old paper A0820001 46
A0593013 and present paper. The answer was received A0820001 47
from Dr.A.R.Balabekyan-the value reported in A0593013 A0820001 48
is wrong.See corrected A05930013. A0820001 49
ENDBIB 47 A0820001 50
COMMON 1 3 A0820001 51
EN A0820001 52
MEV/A A0820001 53
3.65 A0820001 54
ENDCOMMON 3 A0820001 55
ENDSUBENT 54 A082000199999
SUBENT A0820028 20090203 20090508 20090417 A065A0820028 1
BIB 3 3 A0820028 2
REACTION (50-SN-120(P,N)51-SB-120-M,,SIG) table 3 A0820028 3
MONITOR ((MONIT)13-AL-27(P,N+3P)11-NA-24,,SIG) A0820028 4
MONIT-REF (,R.Michel+,J,NIM/B,103,183,1995) A0820028 5
ENDBIB 3 A0820028 6
COMMON 2 3 A0820028 7
MONIT MONIT-ERR A0820028 8
MB MB A0820028 9
10.6 0.8 A0820028 10
ENDCOMMON 3 A0820028 11
DATA 2 1 A0820028 12
DATA ERR-T A0820028 13
MB MB A0820028 14
0.64 0.07 A0820028 15
ENDDATA 3 A0820028 16
ENDSUBENT 15 A082002899999
SUBENT A0820035 20090203 20090508 20090417 A065A0820035 1
BIB 3 3 A0820035 2
REACTION (50-SN-124(P,5N)51-SB-120-M,,SIG) table 3 A0820035 3
MONITOR ((MONIT)13-AL-27(P,N+3P)11-NA-24,,SIG) A0820035 4
MONIT-REF (,R.Michel+,J,NIM/B,103,183,1995) A0820035 5
ENDBIB 3 A0820035 6
COMMON 2 3 A0820035 7
MONIT MONIT-ERR A0820035 8
MB MB A0820035 9
10.6 0.8 A0820035 10
ENDCOMMON 3 A0820035 11
DATA 2 1 A0820035 12
DATA ERR-T A0820035 13
MB MB A0820035 14
1.5 0.2 A0820035 15
ENDDATA 3 A0820035 16
ENDSUBENT 15 A082003599999
ENDENTRY 3 A082099999999
ENTRY D0507 20090514 20090724 20090721 D067D0507000 1
SUBENT D0507001 20090514 20090724 20090721 D067D0507001 1
BIB 14 59 D0507001 2
TITLE Excitation functions of the proton induced nuclear D0507001 3
reactions on natSn up to 40 MeV D0507001 4
AUTHOR (M.U.Khandaker,K.Kim,K.-S.Kim,M.Lee,Y.S.Lee,G.Kim, D0507001 5
Y.-S.Cho,Y.-O.Lee) D0507001 6
INSTITUTE (3KORKNU,3KORKAE) D0507001 7
REFERENCE (J,NIM/B,267,23,2009) D0507001 8
(C,2008INTLAK,,(FP275),2008) D0507001 9
M.U.Khandaker+, D0507001 10
111In and 117mSn production reported in NIM/B data D0507001 11
(J,KPS,53,1181,2008) D0507001 12
M.U.Khandaker+, preliminary results D0507001 13
FACILITY (CYCLO,3KORKRM) MC50 cyclotron of the Korea Institute D0507001 14
of Radiological and Medical Sciences (KIRAMS). D0507001 15
SAMPLE A high-purity (>99.99 %) Sn foil (50-mu-m thick) D0507001 16
with a natural isotopic composition (112Sn (0.97%), D0507001 17
114Sn (0.65%), 115Sn (0.34 %), 116Sn (14.53%), D0507001 18
117Sn (7.68%), 118Sn (24.23%), 119Sn (8.59%), D0507001 19
120Sn (32.59%), 122Sn (4.63%) and 124Sn (5.79%)) was D0507001 20
used as the target for irradiation. Monitor foils of D0507001 21
Cu (> 99.98% purity and 50-mu-m thickness)and D0507001 22
Al (99.999% purity and 100-mu-m thick thickness) with D0507001 23
known cross-sections were also included in the stack. D0507001 24
The aluminum and the copper foils were used to monitor D0507001 25
the beam intensity and to degrade the beam energy, D0507001 26
respectively. D0507001 27
MONITOR (29-CU-0(P,X)30-ZN-62,,SIG) D0507001 28
(29-CU-0(P,X)30-ZN-65,,SIG) D0507001 29
(13-AL-27(P,X)11-NA-24,,SIG) D0507001 30
(13-AL-27(P,X)11-NA-22,,SIG) The monitor foils were D0507001 31
considered to have been irradiated simultaneously and D0507001 32
were measured with the same detector and in a D0507001 33
rcompaable geometry as the tin target. D0507001 34
DECAY-MON (30-ZN-62,9.186HR,DG,548.35,0.152,DG,596.7,0.257) D0507001 35
(11-NA-24,14.96HR,DG,1368.59,1.) D0507001 36
(11-NA-22,2.6YR,DG,1274.53,0.9994) D0507001 37
MONIT-REF (,F.TARKANYI+,R,IAEA-TECDOC-1211,2001) Chapter 4 D0507001 38
METHOD (ACTIV,STTA,EXTB,GSPEC) Each sample was recounted D0507001 39
5-6 times to avoid disturbances caused by overlapping D0507001 40
gamma-lines from undesired sources and to more D0507001 41
accurately evaluate the longer-lived radioisotopes. D0507001 42
DETECTOR (HPGE) a high-purity germanium (HPGe) gamma-ray D0507001 43
spectrometer. The HPGe-detector (EG&G Ortec.) was D0507001 44
coupled to a 4096 multi-channel analyzer (MCA) D0507001 45
with the associated electronics to determine D0507001 46
the photo peak area of the gamma-ray spectrum. D0507001 47
ERR-ANALYS (ERR-T) The main sources of total uncetainty are: D0507001 48
(ERR-1) uncertainty in the monitor cross-section ~ 7%; D0507001 49
(ERR-2) Error due to the detection efficiency D0507001 50
estimation ~ 4%; D0507001 51
(ERR-3) Error due to the sample thickness ~ 1.5%; D0507001 52
* Statistical error 0.5-10%. D0507001 53
(EN-ERR) The possible uncertainty of a point in the D0507001 54
excitation function ranged from +- 0.3 up to +-1.1 MeV D0507001 55
STATUS (TABLE) tbl. from ref. D0507001 56
(APRVD) Entry approved by Drs. G.Kim and M.U.Khandaker D0507001 57
HISTORY (20080823C) D0507001 58
(20090205A) SD. Ref. on final publ. added, new subents D0507001 59
were added according to final publication. D0507001 60
(20090514A) On. REFERENCE: 2008INTLAK added D0507001 61
ENDBIB 59 D0507001 62
COMMON 3 3 D0507001 63
ERR-1 ERR-2 ERR-3 D0507001 64
PER-CENT PER-CENT PER-CENT D0507001 65
7.0 4.0 1.5 D0507001 66
ENDCOMMON 3 D0507001 67
ENDSUBENT 66 D050700199999
SUBENT D0507007 20081209 20090416 20090407 D065D0507007 1
BIB 2 4 D0507007 2
REACTION (50-SN-0(P,X)51-SB-120-M,,SIG) D0507007 3
DECAY-DATA (51-SB-120-M,5.76D,DG,197.25,0.88, D0507007 4
DG,1023.06,0.99, D0507007 5
DG,1171.44,0.999) D0507007 6
ENDBIB 4 D0507007 7
NOCOMMON 0 0 D0507007 8
DATA 4 18 D0507007 9
EN | EN-ERR | DATA | ERR-T | D0507007 10
MEV | MEV | MB | MB | D0507007 11
5.59 | 1.1 | 0.35 | 0.12 | D0507007 12
8.1 | 1.1 | 2.88 | 0.33 | D0507007 13
10.17 | 1 | 11.74 | 0.94 | D0507007 14
11.97 | 1 | 22.24 | 1.7 | D0507007 15
15.45 | 0.9 | 17.67 | 1.37 | D0507007 16
16.83 | 0.8 | 13.18 | 1.05 | D0507007 17
19.64 | 0.8 | 7.46 | 0.64 | D0507007 18
22.19 | 0.7 | 9.85 | 0.81 | D0507007 19
23.25 | 0.7 | 12.97 | 1.04 | D0507007 20
25.53 | 0.6 | 19.13 | 1.49 | D0507007 21
26.49 | 0.6 | 22.3 | 1.72 | D0507007 22
28.55 | 0.5 | 25.61 | 1.95 | D0507007 23
30.52 | 0.5 | 27.1 | 2.06 | D0507007 24
32.4 | 0.4 | 24.96 | 1.91 | D0507007 25
34.17 | 0.4 | 22.79 | 1.74 | D0507007 26
35.89 | 0.3 | 17.51 | 1.36 | D0507007 27
37.56 | 0.3 | 14.1 | 1.12 | D0507007 28
39.18 | 0.3 | 14.85 | 1.17 | D0507007 29
ENDDATA 20 D0507007 30
ENDSUBENT 29 D050700799999
SUBENT D0507016 20081209 20090416 20090407 D065D0507016 1
BIB 2 4 D0507016 2
REACTION (50-SN-0(P,X)51-SB-120-M,,TTY,,DT,DERIV) fig.12 D0507016 3
DECAY-DATA (51-SB-120-M,5.76D,DG,197.25,0.88, D0507016 4
DG,1023.06,0.99, D0507016 5
DG,1171.44,0.999) D0507016 6
ENDBIB 4 D0507016 7
NOCOMMON 0 0 D0507016 8
DATA 2 18 D0507016 9
EN DATA D0507016 10
MEV MBQ/MUAHR D0507016 11
5.59 9.0150E-04 D0507016 12
8.10 4.5540E-02 D0507016 13
10.17 0.22 D0507016 14
11.97 0.54 D0507016 15
15.45 1.14 D0507016 16
16.83 1.32 D0507016 17
19.64 1.56 D0507016 18
22.19 1.88 D0507016 19
23.25 2.06 D0507016 20
25.53 2.66 D0507016 21
26.49 2.96 D0507016 22
28.55 3.78 D0507016 23
30.52 4.62 D0507016 24
32.40 5.40 D0507016 25
34.17 6.09 D0507016 26
35.89 6.63 D0507016 27
37.56 7.06 D0507016 28
39.18 7.53 D0507016 29
ENDDATA 20 D0507016 30
ENDSUBENT 29 D050701699999
ENDENTRY 3 D050799999999
ENTRY D4173 20060523 20060720 20060609 D046D4173000 1
SUBENT D4173001 20060523 20060720 20060609 D046D4173001 1
BIB 14 64 D4173001 2
TITLE Experimental study of the excitation functions of D4173001 3
proton induced reactions on natural Sn up to 65 MeV D4173001 4
AUTHOR (A.Hermanne,F.Tarkanyi,F.Ditroi,S.Takacs,R.A.Rebeles, D4173001 5
M.S.Uddin,M.Hagiwara,M.Baba,Yu.Shubin,S.F.Kovalev) D4173001 6
INSTITUTE (2BLGVUB,3HUNDEB,3RUMBBU,2JPNTOH,4RUSFEI) D4173001 7
REFERENCE (J,NIM/B,247,180,2006) D4173001 8
(C,2004SANTA,2,1662,2004) Preliminary data. D4173001 9
FACILITY (CYCLO,2BLGVUB) D4173001 10
(CYCLO,2JPNTOH) D4173001 11
SAMPLE Natural high purity (>99%) Sn foils from Goodfellow. D4173001 12
Thicknesses: 55.39 micron in Brussels, D4173001 13
15 micron in Sendai. D4173001 14
METHOD (EXTB,STTA,ACTIV,GSPEC) D4173001 15
Three stacks were irradiated. D4173001 16
The energies of the proton beams: 32 MeV (Brussels) D4173001 17
and 70 MeV (two stacks, Sendai), D4173001 18
the beam intensity: 200 nA, D4173001 19
the irradiation times: 30-60 min. D4173001 20
Faraday-cup like or isolated target holder were used. D4173001 21
Nondestructive measurement without chemical separation.D4173001 22
Measurements were repeated several times for eight D4173001 23
weeks after the end of bombardment. D4173001 24
Stopping and energy degradation were calculated using D4173001 25
the Andersen-Ziegler polynomial approximation. D4173001 26
DECAY-DATA Decay data were taken from NuDat database. D4173001 27
DETECTOR (HPGE) D4173001 28
MONITOR (13-AL-27(P,X)11-NA-22,,SIG) D4173001 29
(13-AL-27(P,X)11-NA-24,,SIG) D4173001 30
(22-TI-0(P,X)23-V-48,,SIG) D4173001 31
(29-CU-0(P,X)27-CO-56,,SIG) D4173001 32
(29-CU-0(P,X)30-ZN-62,,SIG) D4173001 33
(29-CU-0(P,X)30-ZN-65,,SIG) D4173001 34
Thicknesses of monitor foils: D4173001 35
99.21 micron Al and 25.77 and 12 micron Ti in Brussels,D4173001 36
500 and 1000 micron Al and 54 micron Cu in Sendai. D4173001 37
MONIT-REF (,F.Tarkanyi+,R,IAEA-TECDOC-1211,2001) Chapter 4 D4173001 38
(D4106001,S.Takacs+,J,NIM/B,188,106,2002) D4173001 39
ERR-ANALYS (EN-ERR) Taking into account the cumulative effects of D4173001 40
possible incident energy variation and thickness of D4173001 41
the different targets, the uncertainty of the median D4173001 42
energy in the last foil is 2 MeV in Brussels D4173001 43
and 5 MeV in Sendai. D4173001 44
(ERR-T) The following individual uncertainties are D4173001 45
included in the propagated error calculation: D4173001 46
* the number of target nuclei including D4173001 47
non-uniformity (3%), D4173001 48
* incident particle intensity (5%), D4173001 49
* detection efficiency (5%), D4173001 50
* determination of the peak areas D4173001 51
including statistical errors (1-5%) and D4173001 52
* absolute abundance of the used gamma-rays (1-5%). D4173001 53
The total resulting uncertainty was obtained by D4173001 54
quadratic summation of the contributing sources. D4173001 55
The strongly non-linear effect of the possible D4173001 56
uncertainty of the half-lives was not taken into D4173001 57
account. D4173001 58
ADD-RES (COMP) The measured experimental data were compared to D4173001 59
those found in the literature. D4173001 60
(THEO) The measured experimental data were compared to D4173001 61
and analyzed with theoretical calculations based on D4173001 62
the model code ALICE-IPPE. D4173001 63
(TTY-C) On the basis of the new experimental cross D4173001 64
sections integral yields were calculated. D4173001 65
HISTORY (20060523C) KB D4173001 66
ENDBIB 64 D4173001 67
NOCOMMON 0 0 D4173001 68
ENDSUBENT 67 D417300199999
SUBENT D4173003 20060523 20060720 20060609 D046D4173003 1
BIB 3 5 D4173003 2
REACTION (50-SN-0(P,X)51-SB-120-M,,SIG) D4173003 3
DECAY-DATA (51-SB-120-M,5.76D,DG,197.25,0.88, D4173003 4
DG,1023.06,0.99, D4173003 5
DG,1171.44,0.999) D4173003 6
STATUS (TABLE) Data were taken from Table 2 of the ref. D4173003 7
ENDBIB 5 D4173003 8
NOCOMMON 0 0 D4173003 9
DATA 4 44 D4173003 10
EN | EN-ERR | DATA | ERR-T | D4173003 11
MEV | MEV | MB | MB | D4173003 12
66 | 0.3 | 8.3 | 0.9 | D4173003 13
64.4 | 0.3 | 9 | 1 | D4173003 14
62.9 | 0.4 | 9.8 | 1.1 | D4173003 15
61 | 0.4 | 11.5 | 1.3 | D4173003 16
58.1 | 0.5 | 12.5 | 1.4 | D4173003 17
57.4 | 0.5 | 13.7 | 1.5 | D4173003 18
55 | 0.7 | 15.5 | 1.7 | D4173003 19
54.4 | 0.7 | 16 | 1.7 | D4173003 20
52.5 | 0.9 | 16.4 | 1.8 | D4173003 21
51.2 | 0.9 | 15.9 | 1.7 | D4173003 22
50 | 1.1 | 17.2 | 1.9 | D4173003 23
47.3 | 1.4 | 16 | 1.7 | D4173003 24
47.1 | 1.2 | 15.4 | 1.7 | D4173003 25
44.5 | 1.6 | 13.2 | 1.4 | D4173003 26
43.5 | 1.5 | 11.2 | 1.2 | D4173003 27
41.5 | 1.9 | 9.3 | 1 | D4173003 28
38.7 | 1.8 | 8.6 | 0.9 | D4173003 29
38.3 | 2.2 | 8.2 | 0.9 | D4173003 30
35 | 2.5 | 11.7 | 1.3 | D4173003 31
34.3 | 2.1 | 12.6 | 1.4 | D4173003 32
32.2 | 0.2 | 18.1 | 1.4 | D4173003 33
31.6 | 0.2 | 18.5 | 1.5 | D4173003 34
30.6 | 0.3 | 18.9 | 1.5 | D4173003 35
30.4 | 2.5 | 15.3 | 1.7 | D4173003 36
29.6 | 0.3 | 18.5 | 1.5 | D4173003 37
28.5 | 0.4 | 17.6 | 1.4 | D4173003 38
27.4 | 0.4 | 15.8 | 1.3 | D4173003 39
26.3 | 0.5 | 14.7 | 1.2 | D4173003 40
25.3 | 0.5 | 13 | 1 | D4173003 41
24.2 | 0.6 | 10.9 | 0.9 | D4173003 42
23 | 0.6 | 8.2 | 0.7 | D4173003 43
21.8 | 0.7 | 6 | 0.5 | D4173003 44
20.6 | 0.7 | 4.6 | 0.4 | D4173003 45
19.3 | 0.8 | 4.9 | 0.4 | D4173003 46
17.9 | 0.8 | 6.3 | 0.5 | D4173003 47
16.5 | 0.9 | 8.7 | 0.7 | D4173003 48
14.9 | 0.9 | 12.7 | 1 | D4173003 49
13.2 | 1 | 17.1 | 1.4 | D4173003 50
11.4 | 1 | 15.6 | 1.3 | D4173003 51
10.2 | 1.1 | 11.1 | 0.9 | D4173003 52
8.8 | 1.3 | 6.1 | 0.5 | D4173003 53
7.4 | 1.5 | 2.5 | 0.2 | D4173003 54
5.6 | 1.7 | 0.7 | 0.1 | D4173003 55
3.2 | 2 | 0.1 | 0.01 | D4173003 56
ENDDATA 46 D4173003 57
ENDSUBENT 56 D417300399999
ENDENTRY 2 D417399999999
ENTRY E1964 20080131 20080131 20080131 E052E1964000 1
SUBENT E1964001 20080131 20080131 20080131 E052E1964001 1
BIB 11 19 E1964001 2
TITLE Induced radioactivity of component materials by 16-MeV E1964001 3
protons and 30-MeV alpha particles E1964001 4
AUTHOR (K.Abe, A.Iizuka, A.Hasegawa, S.Morozumi) E1964001 5
INSTITUTE (2JPNTOH) The Research Institute for Iron, Steel and E1964001 6
Other Metals E1964001 7
REFERENCE (J,JNM,123,(1-3),972,198405) E1964001 8
SAMPLE Physical-form of target is solid. E1964001 9
METHOD (BCINT) Total current measured by 65Cu(p,n)65Zn and E1964001 10
63Cu(alpha,n)66Ga E1964001 11
(GSPEC) E1964001 12
FACILITY (ISOCY,2JPNTOH) AVF cyclotron E1964001 13
DETECTOR (GE,GELI) To analyze gamma-ray spectrum E1964001 14
ERR-ANALYS (ERR-T) Experimental uncertainty caused mainly by E1964001 15
uncertainty in incident ion number E1964001 16
determination E1964001 17
COMMENT No description of cumulative production and isomeric E1964001 18
transition in reference (except 197Au(p,x)197gHg and E1964001 19
92Mo(a,x)95gTc) E1964001 20
HISTORY (20051121C) Am + On E1964001 21
ENDBIB 19 E1964001 22
COMMON 1 3 E1964001 23
ERR-T E1964001 24
PER-CENT E1964001 25
20. E1964001 26
ENDCOMMON 3 E1964001 27
ENDSUBENT 26 E196400199999
SUBENT E1964037 20061228 20070104 20061228 E041E1964037 1
BIB 6 6 E1964037 2
REACTION (50-SN-120(P,N)51-SB-120-M,,TTY,,DT) E1964037 3
DECAY-DATA (51-SB-120-M,5.76D,DG) E1964037 4
INC-SOURCE Beam intensity is 5 micro-Ampere. E1964037 5
SAMPLE Chemical-form of target is element. E1964037 6
METHOD (ACTIV) Irradiated for 160 min E1964037 7
STATUS (TABLE) Data taken from Table 1, p974 in reference E1964037 8
ENDBIB 6 E1964037 9
NOCOMMON 0 0 E1964037 10
DATA 2 1 E1964037 11
EN DATA E1964037 12
MEV MUCI/MUAHR E1964037 13
16. 4.7 E1964037 14
ENDDATA 3 E1964037 15
ENDSUBENT 14 E196403799999
ENDENTRY 2 E196499999999
ENDREQUEST 1 Z999999999999

## 120gSb-theory
TENDL 2010 |  | 112Sn | 114Sn | 115Sn | 116Sn | 117Sn | 118Sn | 119Sn | 120Sn | 122Sn | 124Sn
|  | 0.0097 | 0.0065 | 0.0034 | 0.1453 | 0.0768 | 0..2423 | 0.0859 | 0.3259 | 0.0463 | 0.0579
| # p + 119Sn: Production of 120Sb - Total |  |  |  |  | # p + 120Sn: Production of 120Sb - Total |  |  |  |  | # p + 122Sn: Production of 120Sb - Total |  | # p + 124Sn: Production of 120Sb - Total
| # Q-value = 5.64507E+00 mass= 119.905072 |  |  |  |  | # Q-value =-3.46296E+00 mass= 119.905072 |  |  |  |  | # Q-value =-1.84465E+01 mass= 119.905072 |  | # Q-value =-3.28799E+01 mass= 119.905072
| # E-threshold= 0.00000E+00 |  |  |  |  | # E-threshold= 3.49205E+00 |  |  |  |  | # E-threshold= 1.85989E+01 |  | # E-threshold= 3.31472E+01
| # # energies = 45 |  |  |  |  | # # energies = 45 |  |  |  |  | # # energies = 45 |  | # # energies = 45
| # E | xs |  |  |  | # E | xs |  |  |  | # E | xs | # E | xs | # E | xs
| 1 | 2.3656e-10 |  |  |  | 1 | 0 |  |  |  | 1 | 0 | 1 | 0 | 1 | 2.032e-11
| 2 | 3.0694e-05 |  |  |  | 2 | 0 |  |  |  | 2 | 0 | 2 | 0 | 2 | 2.6366e-06
| 3 | 0.0023659 |  |  |  | 3 | 0 |  |  |  | 3 | 0 | 3 | 0 | 3 | 0.00020323
| 4 | 0.028307 |  |  |  | 4 | 2.3826 |  |  |  | 4 | 0 | 4 | 0 | 4 | 0.77892
| 5 | 0.13338 |  |  |  | 5 | 20.9758 |  |  |  | 5 | 0 | 5 | 0 | 5 | 6.8475
| 6 | 0.29263 |  |  |  | 6 | 83.8837 |  |  |  | 6 | 0 | 6 | 0 | 6 | 27.3628
| 7 | 0.37228 |  |  |  | 7 | 194.874 |  |  |  | 7 | 0 | 7 | 0 | 7 | 63.5414
| 8 | 0.35727 |  |  |  | 8 | 328.699 |  |  |  | 8 | 0 | 8 | 0 | 8 | 107.1537
| 9 | 0.36135 |  |  |  | 9 | 469.624 |  |  |  | 9 | 0 | 9 | 0 | 9 | 153.0815
| 10 | 0.44737 |  |  |  | 10 | 607.546 |  |  |  | 10 | 0 | 10 | 0 | 10 | 198.0377
| 11 | 0.58898 |  |  |  | 11 | 666.678 |  |  |  | 11 | 0 | 11 | 0 | 11 | 217.321
| 12 | 0.73059 |  |  |  | 12 | 464.665 |  |  |  | 12 | 0 | 12 | 0 | 12 | 151.4971
| 13 | 0.85249 |  |  |  | 13 | 288.232 |  |  |  | 13 | 0 | 13 | 0 | 13 | 94.008
| 14 | 0.9358 |  |  |  | 14 | 182.07 |  |  |  | 14 | 0 | 14 | 0 | 14 | 59.417
| 15 | 0.94919 |  |  |  | 15 | 123.403 |  |  |  | 15 | 0 | 15 | 0 | 15 | 40.2986
| 16 | 0.91534 |  |  |  | 16 | 91.622 |  |  |  | 16 | 0 | 16 | 0 | 16 | 29.9382
| 17 | 0.82503 |  |  |  | 17 | 74.3765 |  |  |  | 17 | 0 | 17 | 0 | 17 | 24.3102
| 18 | 0.71447 |  |  |  | 18 | 64.7711 |  |  |  | 18 | 0 | 18 | 0 | 18 | 21.1703
| 19 | 0.61645 |  |  |  | 19 | 59.4404 |  |  |  | 19 | 0.92599 | 19 | 0 | 19 | 19.4675
| 20 | 0.54006 |  |  |  | 20 | 56.2139 |  |  |  | 20 | 47.1227 | 20 | 0 | 20 | 20.5483
| 22 | 0.43817 |  |  |  | 22 | 52.1607 |  |  |  | 22 | 377.632 | 22 | 0 | 22 | 34.5212
| 24 | 0.37747 |  |  |  | 24 | 48.7221 |  |  |  | 24 | 708.472 | 24 | 0 | 24 | 48.7132
| 26 | 0.34046 |  |  |  | 26 | 45.1571 |  |  |  | 26 | 885.558 | 26 | 0 | 26 | 55.7473
| 28 | 0.31367 |  |  |  | 28 | 42.1231 |  |  |  | 28 | 941.477 | 28 | 0 | 28 | 57.3452
| 30 | 0.29401 |  |  |  | 30 | 39.2375 |  |  |  | 30 | 860.202 | 30 | 0 | 30 | 52.6401
| 35 | 0.25405 |  |  |  | 35 | 33.013 |  |  |  | 35 | 385.089 | 35 | 0.19962 | 35 | 28.6219
| 40 | 0.2306 |  |  |  | 40 | 27.839 |  |  |  | 40 | 167.836 | 40 | 97.7001 | 40 | 22.5202
| 45 | 0.1871 |  |  |  | 45 | 23.7289 |  |  |  | 45 | 111.008 | 45 | 364.473 | 45 | 33.992
| 50 | 0.19358 |  |  |  | 50 | 20.2836 |  |  |  | 50 | 88.2143 | 50 | 427.046 | 50 | 35.4373
| 55 | 0.1646 |  |  |  | 55 | 17.2424 |  |  |  | 55 | 73.4259 | 55 | 284.115 | 55 | 25.4833
| 60 | 0.16748 |  |  |  | 60 | 14.8912 |  |  |  | 60 | 62.7724 | 60 | 153.437 | 60 | 16.6578
| 65 | 0.14524 |  |  |  | 65 | 12.5118 |  |  |  | 65 | 54.4802 | 65 | 89.8037 | 65 | 11.8121
| 70 | 0.142 |  |  |  | 70 | 11.4008 |  |  |  | 70 | 47.4286 | 70 | 63.4583 | 70 | 9.5979
| 75 | 0.12878 |  |  |  | 75 | 9.798 |  |  |  | 75 | 41.9314 | 75 | 49.2685 | 75 | 7.9983
| 80 | 0.12089 |  |  |  | 80 | 8.5655 |  |  |  | 80 | 37.4634 | 80 | 39.5415 | 80 | 6.8259
| 90 | 0.10361 |  |  |  | 90 | 6.6149 |  |  |  | 90 | 30.0804 | 90 | 28.7593 | 90 | 5.2226
| 100 | 0.093071 |  |  |  | 100 | 5.191 |  |  |  | 100 | 24.7354 | 100 | 22.3813 | 100 | 4.1409
| 110 | 0.076235 |  |  |  | 110 | 4.5932 |  |  |  | 110 | 21.6203 | 110 | 17.9295 | 110 | 3.5426
| 120 | 0.066676 |  |  |  | 120 | 3.5006 |  |  |  | 120 | 16.8619 | 120 | 14.5722 | 120 | 2.771
| 130 | 0.057916 |  |  |  | 130 | 2.8866 |  |  |  | 130 | 15.2762 | 130 | 12.7829 | 130 | 2.3931
| 140 | 0.047108 |  |  |  | 140 | 2.4841 |  |  |  | 140 | 12.3266 | 140 | 10.9843 | 140 | 2.0203
| 150 | 0.037487 |  |  |  | 150 | 1.8793 |  |  |  | 150 | 11.7927 | 150 | 9.2764 | 150 | 1.6988
| 160 | 0.033325 |  |  |  | 160 | 1.9039 |  |  |  | 160 | 9.3056 | 160 | 8.3793 | 160 | 1.5394
| 180 | 0.024564 |  |  |  | 180 | 1.2784 |  |  |  | 180 | 8.3054 | 180 | 5.6873 | 180 | 1.1326
| 200 | 0.019755 |  |  |  | 200 | 0.9135 |  |  |  | 200 | 5.713 | 200 | 5.4661 | 200 | 0.88041

## 120gSb
[8 empty] | Klu70 |  |  | Joh77
[8 empty] | Klusharev A. P., Skakun E. A., Rakivnenko Yu. N., Romany I. A. |  |  | Johnson C. H., Bair J. K., Jones C. M., et al.
REQUEST 10859001 20091027 3 121914 0 0 0 | [7 empty] | Excitation functions of (p,n) reactions in some Sn Isotopes and isomeric ratios |  |  | Wave size resonances observed by the (p,n) reaction for 2.6 to 7 MeV protons incidenr on isotopes of Sn
ENTRY A0617 20080219 20080908 20080901 A063A0617000 1 | [7 empty] | Yadernaya Fizika 11 (1970) 953 |  |  | Phys. Rev. C15 (1977) 197
SUBENT A0617001 20080219 20080908 20080901 A063A0617001 1
BIB 14 49 A0617001 2 | [8 empty] | 120Sn | natSn |  | 118Sn | natSn
TITLE (p,n) reaction cross sections on 115,116,120-Sn A0617001 3 | [7 empty] | E | X | X | E | X | X
isotopes. A0617001 4 | [7 empty] | (MeV) | (mb) | (mb) | (MeV) | (mb) | (mb)
AUTHOR (V.G.Batij, E.A.Skakun) A0617001 5 | [7 empty] | 3.5 | 0.18 | 0.058662 | 3.81 | 1.043 | 0.33991
INSTITUTE (4UKRKFT) A0617001 6 | [7 empty] | 4 | 1.8 | 0.58662 | 3.94 | 1.602 | 0.52209
REFERENCE (C,90LENING,,273,1990) A0617001 7 | [7 empty] | 4.25 | 4.3 | 1.4014 | 4.07 | 2.358 | 0.76847
(C,2006CERN,1,204,2006) data for reaction A0617001 8 | [7 empty] | 4.55 | 9 | 2.9331 | 4.35 | 4.761 | 1.5516
Sn-120(p,n)Sb-120-g were revised. A0617001 9 | [7 empty] | 4.9 | 21 | 6.8439 | 4.5 | 8 | 2.6072
SAMPLE The self-suppoting metallic foils of (3-6) mg/cm**2 A0617001 10 | [7 empty] | 5.2 | 38 | 12.3842 | 4.63 | 8.817 | 2.8735
thickness and 22 mm diameter made from enriched tin A0617001 11 | [7 empty] | 5.5 | 53 | 17.2727 | 4.77 | 11.92 | 3.8847
isotopes by electrolitic deposition technique. A0617001 12 | [7 empty] | 5.8 | 70 | 22.813 | 5.06 | 20.3 | 6.6158
Enrichment of the targets were: 115Sn -51,2%, A0617001 13 | [7 empty] | 6.3 | 105 | 34.2195 | 5.21 | 25.9 | 8.4408
116Sn-92,8%,120Sn-96,5%. A0617001 14 | [7 empty] | 6.8 | 130 | 42.367 | 5.3 | 29.73 | 9.689
DETECTOR (GELI) The efficiency calibration was done using the A0617001 15 | [7 empty] | 7.3 | 180 | 58.662 | 5.42 | 35.3 | 11.5043
standard radioactive sources 22Na,57Co, 60Co, 65Zn, A0617001 16 | [7 empty] | 8.2 | 220 | 71.698 | 5.55 | 41.72 | 13.5965
113Sn, 137Cs and 241Am. A0617001 17 | [10 empty] | 5.67 | 49.13 | 16.0115
FACILITY (LINAC,4UKRKFT) A0617001 18 | [10 empty] | 5.79 | 57.08 | 18.6024
COMMENT *By authors*.The energy was decreased with pure A0617001 19 | [10 empty] | 5.92 | 66.16 | 21.5615
aluminum foils-absorbers and, within small limits, alsoA0617001 20 | [10 empty] | 5.95 | 68.39 | 22.2883
by the method of energy variation of linear acceleratorA0617001 21 | [10 empty] | 6.05 | 76.03 | 24.7782
beams. The energy losses in the Al absorbers and tin A0617001 22 | [10 empty] | 6.18 | 86.95 | 28.337
targets were determined by a code calculating theA0617001 23 | [10 empty] | 6.31 | 98.67 | 32.1566
energy degradation using the range-energy relation. A0617001 24 | [10 empty] | 6.44 | 110.7 | 36.0771
*By compiler*.Sn-120(p,n)Sb-120-g was corrected by A0617001 25 | [10 empty] | 6.57 | 124 | 40.4116
authors through adoption of a new branching ratio forA0617001 26 | [10 empty] | 6.7 | 137.8 | 44.909
the 1171 keV gamma-transition: Igamma=1.69%, A0617001 27 | [10 empty] | 6.84 | 152.1 | 49.5694
delta-Igamma=0.09%. A0617001 28 | [10 empty] | 6.97 | 167.7 | 54.6534
METHOD (ACTIV) A0617001 29
(BCINT) A0617001 30
The beam current was measured with the charge A0617001 31
integrator and typically amounted to 100-150 nA. A0617001 32
(SITA) A0617001 33
(STTA)for the production cross sections of the 120mSb A0617001 34
isomer, irradiation time 8 hours. A0617001 35
(GSPEC) A0617001 36
ERR-ANALYS (ERR-T).The typical total root-mean-squared A0617001 37
uncertainty of each experimental cross section A0617001 38
resulting from all individual errors (the density of A0617001 39
target nuclei, incident proton beam current, detector A0617001 40
efficiency, counting statistics and decay data) was A0617001 41
7-13%, for the reaction 116Sn(p,n)116Sb at the lowest A0617001 42
energy point 30%. A0617001 43
ANALYSIS (AREA) A0617001 44
(DECAY) A0617001 45
ADD-RES Isomer+ground states production cross sections are A0617001 46
given. A0617001 47
STATUS (TABLE).Obtained from E. Skakun A0617001 48
HISTORY (19990106C) By F.E. A0617001 49
(19990318A) Date is corrected A0617001 50
(20080219A) Data section in subent 006 were changed. A0617001 51
ENDBIB 49 A0617001 52
NOCOMMON 0 0 A0617001 53
ENDSUBENT 52 A061700199999
SUBENT A0617006 20080708 20080908 20080901 A063A0617006 1
BIB 2 2 A0617006 2
REACTION (50-SN-120(P,N)51-SB-120-G,,SIG) A0617006 3
DECAY-DATA (51-SB-120-G,15.89MIN) Spin-Parity=3+. A0617006 4
ENDBIB 2 A0617006 5
NOCOMMON 0 0 A0617006 6
DATA 3 9 A0617006 7
EN | DATA | ERR-T |  | A0617006 | 8
MEV | MB | MB |  | A0617006 | 9
5 | 9.3 | 1.1 |  | A0617006 | 10 | 3.0309 | 0.35849
5.5 | 27.5 | 2.1 |  | A0617006 | 11 | 8.9622 | 0.68439
6 | 52 | 4 |  | A0617006 | 12 | 16.9468 | 1.3036
6.5 | 93 | 7 |  | A0617006 | 13 | 30.3087 | 2.2813
7 | 129 | 9 |  | A0617006 | 14 | 42.0411 | 2.9331
7.5 | 167 | 17 |  | A0617006 | 15 | 54.4253 | 5.5403
8 | 297 | 15 |  | A0617006 | 16 | 96.7923 | 4.8885
8.5 | 279 | 20 |  | A0617006 | 17 | 90.9261 | 6.518
9 | 295 | 22 |  | A0617006 | 18 | 96.1405 | 7.1698
ENDDATA 11 A0617006 19
ENDSUBENT 18 A061700699999
ENDENTRY 2 A061799999999
ENTRY A0670 20040301 20050926 0000A0670000 1
SUBENT A0670001 20040301 20050926 0000A0670001 1
BIB 10 13 A0670001 2
TITLE Level density parameters from excitation cross sectionsA0670001 3
of isomeric states. A0670001 4
AUTHOR (E.A.Skakun,V.G.Batij) A0670001 5
INSTITUTE (4UKRKFT) A0670001 6
REFERENCE (J,ZP/A,344,13,1992) A0670001 7
DETECTOR (GELI) A0670001 8
FACILITY (LINAC,4UKRKFT) A0670001 9
METHOD (ACTIV) A0670001 10
HISTORY (20040301C) A0670001 11
(20040301U) Last checking has been done. A0670001 12
ERR-ANALYS (DATA-ERR) No any analysis is presented. A0670001 13
(EN-ERR-DIG) Data point reader uncertainty A0670001 14
STATUS (CURVE) By CAJAD A0670001 15
ENDBIB 13 A0670001 16
NOCOMMON A0670001 17
ENDSUBENT 16 A067000199999
SUBENT A0670020 20040301 20050926 0000A0670020 1
BIB 1 1 A0670020 2
REACTION (50-SN-120(P,N)51-SB-120-M/G,,SIG/RAT) A0670020 3
ENDBIB 1 A0670020 4
COMMON 1 3 A0670020 5
EN-ERR-DIG A0670020 6
MEV A0670020 7
4.E-02 A0670020 8
ENDCOMMON 3 A0670020 9
DATA 3 6 A0670020 10
EN DATA DATA-ERR A0670020 11
MEV NO-DIM NO-DIM A0670020 12
6.01 9.8E-03 8.E-04 A0670020 13
7. 1.44E-02 1.4E-03 A0670020 14
7.48 1.9E-02 1.9E-03 A0670020 15
7.99 3.6E-02 4.E-03 A0670020 16
8.48 3.26E-02 2.4E-03 A0670020 17
8.93 4.8E-02 5.E-03 A0670020 18
ENDDATA 8 A0670020 19
ENDSUBENT 18 A067002099999
ENDENTRY 2 A067099999999
ENTRY B0048 20011220 20020122 20050926 0000B0048000 1
SUBENT B0048001 20011220 20020122 20050926 0000B0048001 1
BIB 11 20 B0048001 2
TITLE Fonctions D'Excitation De La Reaction (P,N). I B0048001 3
AUTHOR (J.-P.BLASER, F.BOEHM, P.MARMIER, D.C.PEASLEE) B0048001 4
INSTITUTE (2SWTETH) B0048001 5
REFERENCE (J,HPA,24,3,1951) B0048001 6
FACILITY (CYCLO,2SWTETH) B0048001 7
METHOD (EXTB,BCINT,STTA,EDEG) B0048001 8
(ACTIV) B0048001 9
The Maximum Energy of the Protons was 6.5 MeV. The B0048001 10
Energy Degradation was Calculated According to B0048001 11
J.H.Smith, Phys.Rev.71,32(1947). B0048001 12
DETECTOR (GEMUC) B0048001 13
ERR-ANALYS No Errors are Specified. In a Following Paper (J.P. B0048001 14
BLASER ET AL. HELV. PHYS.ACTA,24,441,1951) A Global B0048001 15
Error Discussion For Similar Experiments is Contained. B0048001 16
ADD-RES (COMP) B0048001 17
STATUS (CPX) B0048001 18
HISTORY (19770504C)Pfkw B0048001 19
(19971212A) Comment For Some Decay Data are Included. B0048001 20
Reaction Lines are Corrected. Lower.Case. B0048001 21
(20011108U) Last checking has been done. B0048001 22
ENDBIB 20 B0048001 23
NOCOMMON B0048001 24
ENDSUBENT 23 B004800199999
SUBENT B0048014 20011220 20020122 20050926 0000B0048014 1
BIB 4 6 B0048014 2
REACTION (50-SN-120(P,N)51-SB-120-G,M-,SIG,,,EXP) Shielded. B0048014 3
SAMPLE Foils of Natural Tin, Thickness 6.0 Mg/Cm**2 B0048014 4
RAD-DET (51-SB-120-G,B+,AR) B0048014 5
DECAY-DATA (51-SB-120-G,14.5MIN) B0048014 6
The Decay-Data Used are not Further Specified B0048014 7
Preliminary Results from the Authors. B0048014 8
ENDBIB 6 B0048014 9
NOCOMMON B0048014 10
DATA 2 14 B0048014 11
EN | DATA |  | B0048014 | 12
MEV | MB |  | B0048014 | 13
3.56 | 0.062 |  | B0048014 | 14 |  | 0.020206 | 0
3.8 | 0.51 |  | B0048014 | 15 |  | 0.16621
4.01 | 1.5 |  | B0048014 | 16 |  | 0.48885
4.28 | 4.5 |  | B0048014 | 17 |  | 1.4666
4.52 | 8 |  | B0048014 | 18 |  | 2.6072
4.76 | 14 |  | B0048014 | 19 |  | 4.5626
4.99 | 21 |  | B0048014 | 20 |  | 6.8439
5.2 | 30 |  | B0048014 | 21 |  | 9.777
5.39 | 39 |  | B0048014 | 22 |  | 12.7101
5.6 | 50 |  | B0048014 | 23 |  | 16.295
5.8 | 64 |  | B0048014 | 24 |  | 20.8576
6 | 80 |  | B0048014 | 25 |  | 26.072
6.19 | 100 |  | B0048014 | 26 |  | 32.59
6.39 | 120 |  | B0048014 | 27 |  | 39.108
ENDDATA 16 B0048014 28
ENDSUBENT 27 B004801499999
ENDENTRY 2 B004899999999
ENDREQUEST 1 Z999999999999

## 122mSb-theory
TENDL 2010 |  | 112Sn | 114Sn | 115Sn | 116Sn | 117Sn | 118Sn | 119Sn | 120Sn | 122Sn | 124Sn
|  | 0.0097 | 0.0065 | 0.0034 | 0.1453 | 0.0768 | 0..2423 | 0.0859 | 0.3259 | 0.0463 | 0.0579
| # p + 122Sn: Production of 122Sb - Level 5 |  |  |  |  | # p + 124Sn: Production of 122Sb - Level 5
| # Q-value = -2.56169 |  |  |  |  | # Q-value = -16.99513
| # E-threshold= 2.58285 |  |  |  |  | # E-threshold= 17.13330
| # # energies = 45 |  |  |  |  | # # energies = 45
| # E | xs | Branching |  |  | # E | xs | Branching |  |  | # E | xs
| 1 | 0 | 0 |  |  | 1 | 0 | 0 |  |  | 1 | 0
| 2 | 0 | 0 |  |  | 2 | 0 | 0 |  |  | 2 | 0
| 3 | 8.3534e-06 | 8e-05 |  |  | 3 | 0 | 0 |  |  | 3 | 3.8676e-07
| 4 | 0.0017023 | 0.0006 |  |  | 4 | 0 | 0 |  |  | 4 | 7.8817e-05
| 5 | 0.036622 | 0.00165 |  |  | 5 | 0 | 0 |  |  | 5 | 0.0016956
| 6 | 0.28218 | 0.00354 |  |  | 6 | 0 | 0 |  |  | 6 | 0.013065
| 7 | 1.1908 | 0.00668 |  |  | 7 | 0 | 0 |  |  | 7 | 0.055136
| 8 | 3.5 | 0.01136 |  |  | 8 | 0 | 0 |  |  | 8 | 0.16205
| 9 | 8.1498 | 0.01787 |  |  | 9 | 0 | 0 |  |  | 9 | 0.37734
| 10 | 14.2891 | 0.03044 |  |  | 10 | 0 | 0 |  |  | 10 | 0.66159
| 11 | 17.3603 | 0.05563 |  |  | 11 | 0 | 0 |  |  | 11 | 0.80378
| 12 | 17.1209 | 0.08778 |  |  | 12 | 0 | 0 |  |  | 12 | 0.7927
| 13 | 15.1269 | 0.11845 |  |  | 13 | 0 | 0 |  |  | 13 | 0.70038
| 14 | 12.9116 | 0.14317 |  |  | 14 | 0 | 0 |  |  | 14 | 0.59781
| 15 | 11.0088 | 0.157 |  |  | 15 | 0 | 0 |  |  | 15 | 0.50971
| 16 | 9.8654 | 0.16734 |  |  | 16 | 0 | 0 |  |  | 16 | 0.45677
| 17 | 9.496 | 0.17677 |  |  | 17 | 0 | 0 |  |  | 17 | 0.43966
| 18 | 9.5792 | 0.19021 |  |  | 18 | 2.2022 | 0.084 |  |  | 18 | 0.57103
| 19 | 9.8934 | 0.20411 |  |  | 19 | 19.8384 | 0.12509 |  |  | 19 | 1.6067
| 20 | 10.246 | 0.21897 |  |  | 20 | 54.2324 | 0.14903 |  |  | 20 | 3.6144
| 22 | 10.8559 | 0.24719 |  |  | 22 | 135.603 | 0.18501 |  |  | 22 | 8.354
| 24 | 11.2293 | 0.27357 |  |  | 24 | 205.125 | 0.21886 |  |  | 24 | 12.3967
| 26 | 11.4058 | 0.29875 |  |  | 26 | 253.77 | 0.25387 |  |  | 26 | 15.2214
| 28 | 11.4856 | 0.31893 |  |  | 28 | 274.355 | 0.30302 |  |  | 28 | 16.4169
| 30 | 11.4095 | 0.34049 |  |  | 30 | 249.27 | 0.35974 |  |  | 30 | 14.961
| 35 | 10.6246 | 0.3797 |  |  | 35 | 117.864 | 0.44617 |  |  | 35 | 7.3162
| 40 | 9.7106 | 0.40753 |  |  | 40 | 64.0621 | 0.45176 |  |  | 40 | 4.1588
| 45 | 8.6765 | 0.43287 |  |  | 45 | 49.4885 | 0.46314 |  |  | 45 | 3.2671
| 50 | 7.7073 | 0.44451 |  |  | 50 | 42.0517 | 0.48118 |  |  | 50 | 2.7916
| 55 | 6.7954 | 0.45623 |  |  | 55 | 37.0309 | 0.49557 |  |  | 55 | 2.4587
| 60 | 6.053 | 0.47352 |  |  | 60 | 32.4798 | 0.51426 |  |  | 60 | 2.1608
| 65 | 5.4015 | 0.4829 |  |  | 65 | 28.9324 | 0.52155 |  |  | 65 | 1.9253
| 70 | 4.6156 | 0.49294 |  |  | 70 | 25.8974 | 0.53314 |  |  | 70 | 1.7132
| 75 | 4.237 | 0.49626 |  |  | 75 | 23.9011 | 0.546 |  |  | 75 | 1.58
| 80 | 3.7744 | 0.51803 |  |  | 80 | 21.72 | 0.55392 |  |  | 80 | 1.4323
| 90 | 3.0518 | 0.51594 |  |  | 90 | 17.9607 | 0.56854 |  |  | 90 | 1.1812
| 100 | 2.3815 | 0.532 |  |  | 100 | 14.8925 | 0.58097 |  |  | 100 | 0.97254
| 110 | 2.1891 | 0.5587 |  |  | 110 | 12.4249 | 0.60635 |  |  | 110 | 0.82076
| 120 | 1.7052 | 0.55315 |  |  | 120 | 11.1742 | 0.60524 |  |  | 120 | 0.72594
| 130 | 1.6546 | 0.57336 |  |  | 130 | 9.0203 | 0.62238 |  |  | 130 | 0.59888
| 140 | 0.83319 | 0.44309 |  |  | 140 | 8.7224 | 0.62736 |  |  | 140 | 0.5436
| 150 | 0.92474 | 0.50076 |  |  | 150 | 6.9771 | 0.62728 |  |  | 150 | 0.44679
| 160 | 0.91176 | 0.50888 |  |  | 160 | 4.9453 | 0.56072 |  |  | 160 | 0.32855
| 180 | 0.45086 | 0.37207 |  |  | 180 | 2.706 | 0.35379 |  |  | 180 | 0.17755
| 200 | 0.43625 | 0.4433 |  |  | 200 | 2.3261 | 0.42283 |  |  | 200 | 0.15488

## 122mSb
REQUEST 590001 20091105 3 144705 0 0 0
ENTRY A0134 821206 20050926 0000A0134000 1
SUBENT A0134001 821206 20050926 0000A0134001 1
BIB 12 20 A0134001 2
TITLE EXCITATION FUNCTIONS AND ISOMERIC RATIOS FOR A0134001 3
122-SN(P,N)122-M,G-SB AND 124SN(P,N)124-M2,M1-SB A0134001 4
REACTIONS. A0134001 5
AUTHOR (E.A.SKAKUN,A.IORDAKESKU,V.A.LUCIK,JU.N.RAKIVNENKO, A0134001 6
I.A.ROMANIJ) A0134001 7
REFERENCE (C,79RIGA,,291,79) A0134001 8
INSTITUTE (4CCPKFT) A0134001 9
FACILITY (LINAC,4CCPKFT) A0134001 10
METHOD (EXTB,SITA,BCINT) A0134001 11
DETECTOR (GELI) A0134001 12
ANALYSIS (AREA) A0134001 13
HISTORY (820722C) A0134001 14
(820811U) A0134001 15
(820918A) A0134001 16
(821206U) A0134001 17
ERR-ANALYS (RATIO-ERR).ANY ADDITIONAL INFORMATION IS A0134001 18
ABSENT. A0134001 19
(DATA-ERR).ANY ADDITIONAL INFORMATION IS ABSENT. A0134001 20
ADD-RES (COMP).FERMI GAS THEORY. A0134001 21
MISC-COL (MISC).RESULTS OF FERMI GAS THEORY. A0134001 22
ENDBIB 20 A0134001 23
NOCOMMON 0 0 A0134001 24
ENDSUBENT 23 A013400199999
SUBENT A0134002 821206 20050926 0000A0134002 1
BIB 4 9 A0134002 2
REACTION M(50-SN-122(P,N)51-SB-122-M,,SIG,,,EXP) A0134002 3
T(50-SN-122(P,N)51-SB-122-G,M+,SIG,,,EXP) A0134002 4
R(50-SN-122(P,N)51-SB-122-M/G,,SIG/RAT,,,EXP) A0134002 5
RAD-DET M(51-SB-122-M,DG) A0134002 6
T(51-SB-122-G,DG) A0134002 7
DECAY-DATAM(51-SB-122-M,4.15MIN,DG,60.,,DG,75.) A0134002 8
T(51-SB-122-G,,DG,564.) A0134002 9
COMMENT (BY AUTHOR).GROUND STATE SPIN=5+,ISOMERIC A0134002 10
STATE SPIN=8-. A0134002 11
ENDBIB 9 A0134002 12
NOCOMMON 0 0 A0134002 13
DATA 8 3 A0134002 14
EN | DATA M | DATA-ERR M | DATA T | DATA-ERR T | RATIO R | A0134002 | 15
RATIO-ERR R | MISC R |  |  |  |  | A0134002 | 16
MEV | MB | MB | MB | MB | NO-DIM | A0134002 | 17
NO-DIM | 122m |  | 122g |  |  | A0134002 | 18
9.1 | 130 | 20 | 658 | 86 | 0.26 | 0.09 | 0.026 |  | 6.019 | 0.926 | 30.4654 | 3.9818
[6 empty] | A0134002 | 20
7.8 | 60 | 9 | 380 | 50 | 0.19 | 0.11 | 0.016 |  | 2.778 | 0.4167 | 17.594 | 2.315
[6 empty] | A0134002 | 22
6.9 | 21.4 | 3.2 | 227 | 30 | 0.1 | 0.05 | 0.011 |  | 0.99082 | 0.14816 | 10.5101 | 1.389
[6 empty] | A0134002 | 24
ENDDATA 10 A0134002 25
ENDSUBENT 24 A013400299999
ENDENTRY 2 A013499999999
ENTRY A0280 20080219 20080908 20080901 A063A0280000 1
SUBENT A0280001 20080219 20080908 20080901 A063A0280001 1
BIB 11 15 A0280001 2
TITLE Cross Sections of (p,n) reaction on 117-, 118-, 122-, A0280001 3
124-Sn A0280001 4
AUTHOR (V.G.Batij, E.A.Skakun) A0280001 5
INSTITUTE (4UKRKFT) A0280001 6
REFERENCE (C,91MINSK,,248,1991) A0280001 7
(C,2007NICE,,105(#216),2007) data were revised A0280001 8
SAMPLE Enriched metallic foils of tin A0280001 9
DETECTOR (GELI) A0280001 10
FACILITY (LINAC,4UKRKFT) A0280001 11
METHOD (ACTIV) A0280001 12
(GSPEC) A0280001 13
HISTORY (20020310C) A0280001 14
(20080219A) Reference was added. A0280001 15
ERR-ANALYS (DATA-ERR).Any analysis is presented A0280001 16
COMMENT *By Compiler*.All cross sections are independent. AA0280001 17
ENDBIB 15 A0280001 18
NOCOMMON 0 0 A0280001 19
ENDSUBENT 18 A028000199999
SUBENT A0280005 20080219 20080908 20080901 A063A0280005 1
BIB 2 2 A0280005 2
REACTION (50-SN-122(P,N)51-SB-122-M,,SIG) A0280005 3
DECAY-DATA (51-SB-122-M,4.21MIN) J=8- A0280005 4
ENDBIB 2 A0280005 5
NOCOMMON 0 0 A0280005 6
DATA 3 9 A0280005 7
EN | DATA | DATA-ERR |  | A0280005 | 8
MEV | MB | MB |  | A0280005 | 9
5 | 0.132 | 0.017 |  | A0280005 | 10 |  | 0.0061116 | 0.0007871
5.5 | 0.216 | 0.028 |  | A0280005 | 11 |  | 0.010001 | 0.0012964
6 | 0.7 | 0.09 |  | A0280005 | 12 |  | 0.03241 | 0.004167
6.5 | 1.28 | 0.17 |  | A0280005 | 13 |  | 0.059264 | 0.007871
7 | 4.3 | 0.6 |  | A0280005 | 14 |  | 0.19909 | 0.02778
7.5 | 6.6 | 0.6 |  | A0280005 | 15 |  | 0.30558 | 0.02778
8 | 11 | 1.2 |  | A0280005 | 16 |  | 0.5093 | 0.05556
8.5 | 15.7 | 1.6 |  | A0280005 | 17 |  | 0.72691 | 0.07408
9 | 21.6 | 1.7 |  | A0280005 | 18 |  | 1.0001 | 0.07871
ENDDATA 11 A0280005 19
ENDSUBENT 18 A028000599999
ENDENTRY 2 A028099999999
ENDREQUEST 1 Z999999999999

## 122gSb-theory
TENDL 2010 |  | 112Sn | 114Sn | 115Sn | 116Sn | 117Sn | 118Sn | 119Sn | 120Sn | 122Sn | 124Sn
|  | 0.0097 | 0.0065 | 0.0034 | 0.1453 | 0.0768 | 0..2423 | 0.0859 | 0.3259 | 0.0463 | 0.0579
| # p + 122Sn: Production of 122Sb - Total |  |  |  |  | # p + 124Sn: Production of 122Sb - Total
| # Q-value =-2.39813E+00 mass= 121.905173 |  |  |  |  | # Q-value =-1.68316E+01 mass= 121.905173
| # E-threshold= 2.41794E+00 |  |  |  |  | # E-threshold= 1.69684E+01
| # # energies = 45 |  |  |  |  | # # energies = 45
| # E | xs |  |  |  | # E | xs |  |  |  | # E | xs
| 1 | 0 |  |  |  | 1 | 0 |  |  |  | 1 | 0
| 2 | 0 |  |  |  | 2 | 0 |  |  |  | 2 | 0
| 3 | 0.099162 |  |  |  | 3 | 0 |  |  |  | 3 | 0.0045912
| 4 | 2.8198 |  |  |  | 4 | 0 |  |  |  | 4 | 0.13056
| 5 | 22.1487 |  |  |  | 5 | 0 |  |  |  | 5 | 1.0255
| 6 | 79.6949 |  |  |  | 6 | 0 |  |  |  | 6 | 3.6899
| 7 | 178.305 |  |  |  | 7 | 0 |  |  |  | 7 | 8.2555
| 8 | 308.195 |  |  |  | 8 | 0 |  |  |  | 8 | 14.2694
| 9 | 456.089 |  |  |  | 9 | 0 |  |  |  | 9 | 21.1169
| 10 | 469.433 |  |  |  | 10 | 0 |  |  |  | 10 | 21.7347
| 11 | 312.047 |  |  |  | 11 | 0 |  |  |  | 11 | 14.4478
| 12 | 195.052 |  |  |  | 12 | 0 |  |  |  | 12 | 9.0309
| 13 | 127.706 |  |  |  | 13 | 0 |  |  |  | 13 | 5.9128
| 14 | 90.185 |  |  |  | 14 | 0 |  |  |  | 14 | 4.1756
| 15 | 70.1172 |  |  |  | 15 | 0 |  |  |  | 15 | 3.2464
| 16 | 58.9543 |  |  |  | 16 | 0 |  |  |  | 16 | 2.7296
| 17 | 53.7187 |  |  |  | 17 | 0.0061948 |  |  |  | 17 | 2.4875
| 18 | 50.3616 |  |  |  | 18 | 26.2169 |  |  |  | 18 | 3.8497
| 19 | 48.4714 |  |  |  | 19 | 158.595 |  |  |  | 19 | 11.4269
| 20 | 46.7918 |  |  |  | 20 | 363.898 |  |  |  | 20 | 23.2362
| 22 | 43.9174 |  |  |  | 22 | 732.963 |  |  |  | 22 | 44.4719
| 24 | 41.0479 |  |  |  | 24 | 937.262 |  |  |  | 24 | 56.168
| 26 | 38.1787 |  |  |  | 26 | 999.617 |  |  |  | 26 | 59.6455
| 28 | 36.0131 |  |  |  | 28 | 905.402 |  |  |  | 28 | 54.0902
| 30 | 33.5093 |  |  |  | 30 | 692.92 |  |  |  | 30 | 41.6715
| 35 | 27.9816 |  |  |  | 35 | 264.167 |  |  |  | 35 | 16.5908
| 40 | 23.8279 |  |  |  | 40 | 141.805 |  |  |  | 40 | 9.3137
| 45 | 20.044 |  |  |  | 45 | 106.854 |  |  |  | 45 | 7.1149
| 50 | 17.3389 |  |  |  | 50 | 87.3934 |  |  |  | 50 | 5.8629
| 55 | 14.8949 |  |  |  | 55 | 74.724 |  |  |  | 55 | 5.0162
| 60 | 12.783 |  |  |  | 60 | 63.1585 |  |  |  | 60 | 4.2487
| 65 | 11.1855 |  |  |  | 65 | 55.4739 |  |  |  | 65 | 3.7298
| 70 | 9.3634 |  |  |  | 70 | 48.5755 |  |  |  | 70 | 3.246
| 75 | 8.5379 |  |  |  | 75 | 43.7752 |  |  |  | 75 | 2.9299
| 80 | 7.2861 |  |  |  | 80 | 39.2116 |  |  |  | 80 | 2.6077
| 90 | 5.9151 |  |  |  | 90 | 31.591 |  |  |  | 90 | 2.103
| 100 | 4.4766 |  |  |  | 100 | 25.6336 |  |  |  | 100 | 1.6915
| 110 | 3.9182 |  |  |  | 110 | 20.4913 |  |  |  | 110 | 1.3679
| 120 | 3.0826 |  |  |  | 120 | 18.4622 |  |  |  | 120 | 1.2117
| 130 | 2.8858 |  |  |  | 130 | 14.4932 |  |  |  | 130 | 0.97277
| 140 | 1.8804 |  |  |  | 140 | 13.9033 |  |  |  | 140 | 0.89206
| 150 | 1.8467 |  |  |  | 150 | 11.1229 |  |  |  | 150 | 0.72952
| 160 | 1.7917 |  |  |  | 160 | 8.8196 |  |  |  | 160 | 0.59361
| 180 | 1.2117 |  |  |  | 180 | 7.6485 |  |  |  | 180 | 0.49895
| 200 | 0.98409 |  |  |  | 200 | 5.5012 |  |  |  | 200 | 0.36409

## 122gSb
Klu70
Klusharev A. P., Skakun E. A., Rakivnenko Yu. N., Romany I. A.
REQUEST 10855001 20091027 3 121424 0 0 0 | [8 empty] | Excitation functions of (p,n) reactions in some Sn Isotopes and isomeric ratios
ENTRY A0134 821206 20050926 0000A0134000 1 | [8 empty] | Yadernaya Fizika 11 (1970) 953
SUBENT A0134001 821206 20050926 0000A0134001 1 | [10 empty] | 122Sn | natSn
BIB 12 20 A0134001 2 | [8 empty] | E |  | X | X
TITLE EXCITATION FUNCTIONS AND ISOMERIC RATIOS FOR A0134001 3 | [8 empty] | (MeV) |  | (mb) | (mb)
122-SN(P,N)122-M,G-SB AND 124SN(P,N)124-M2,M1-SB A0134001 4
REACTIONS. A0134001 5 | [8 empty] | 3.5 |  | 1 | 0.0463
AUTHOR (E.A.SKAKUN,A.IORDAKESKU,V.A.LUCIK,JU.N.RAKIVNENKO, A0134001 6 | [8 empty] | 4.5 |  | 12 | 0.5556
I.A.ROMANIJ) A0134001 7 | [8 empty] | 5.35 |  | 47 | 2.1761
REFERENCE (C,79RIGA,,291,79) A0134001 8 | [8 empty] | 6 |  | 105 | 4.8615
INSTITUTE (4CCPKFT) A0134001 9 | [8 empty] | 6.75 |  | 200 | 9.26
FACILITY (LINAC,4CCPKFT) A0134001 10
METHOD (EXTB,SITA,BCINT) A0134001 11
DETECTOR (GELI) A0134001 12
ANALYSIS (AREA) A0134001 13
HISTORY (820722C) A0134001 14
(820811U) A0134001 15
(820918A) A0134001 16
(821206U) A0134001 17
ERR-ANALYS (RATIO-ERR).ANY ADDITIONAL INFORMATION IS A0134001 18
ABSENT. A0134001 19
(DATA-ERR).ANY ADDITIONAL INFORMATION IS ABSENT. A0134001 20
ADD-RES (COMP).FERMI GAS THEORY. A0134001 21
MISC-COL (MISC).RESULTS OF FERMI GAS THEORY. A0134001 22
ENDBIB 20 A0134001 23
NOCOMMON 0 0 A0134001 24
ENDSUBENT 23 A013400199999
SUBENT A0134002 821206 20050926 0000A0134002 1
BIB 4 9 A0134002 2
REACTION M(50-SN-122(P,N)51-SB-122-M,,SIG,,,EXP) A0134002 3
T(50-SN-122(P,N)51-SB-122-G,M+,SIG,,,EXP) A0134002 4
R(50-SN-122(P,N)51-SB-122-M/G,,SIG/RAT,,,EXP) A0134002 5
RAD-DET M(51-SB-122-M,DG) A0134002 6
T(51-SB-122-G,DG) A0134002 7
DECAY-DATAM(51-SB-122-M,4.15MIN,DG,60.,,DG,75.) A0134002 8
T(51-SB-122-G,,DG,564.) A0134002 9
COMMENT (BY AUTHOR).GROUND STATE SPIN=5+,ISOMERIC A0134002 10
STATE SPIN=8-. A0134002 11
ENDBIB 9 A0134002 12
NOCOMMON 0 0 A0134002 13
DATA 8 3 A0134002 14
EN | DATA M | DATA-ERR M | DATA T | DATA-ERR T | RATIO R | A0134002 | 15
RATIO-ERR R | MISC R |  |  |  |  | A0134002 | 16
MEV | MB | MB | MB | MB | NO-DIM | A0134002 | 17
NO-DIM | 122m |  | 122g |  |  | A0134002 | 18
9.1 | 130 | 20 | 658 | 86 | 0.26 | 0.09 | 0.026 | 6.019 | 0.926 | 30.4654 | 3.9818
[6 empty] | A0134002 | 20
7.8 | 60 | 9 | 380 | 50 | 0.19 | 0.11 | 0.016 | 2.778 | 0.4167 | 17.594 | 2.315
[6 empty] | A0134002 | 22
6.9 | 21.4 | 3.2 | 227 | 30 | 0.1 | 0.05 | 0.011 | 0.99082 | 0.14816 | 10.5101 | 1.389
[6 empty] | A0134002 | 24
ENDDATA 10 A0134002 25
ENDSUBENT 24 A013400299999
ENDENTRY 2 A013499999999
ENTRY A0168 850112 20050926 0000A0168000 1
SUBENT A0168001 850112 20050926 0000A0168001 1
BIB 9 21 A0168001 2
TITLE RADIOACTIVE NUCLIDE YIELDS FOR THICK TARGET AT 22 MEV A0168001 3
PROTON ENERGY. A0168001 4
AUTHOR (P.P.DMITRIEV,G.A.MOLIN) A0168001 5
INSTITUTE (4CCPFEI) A0168001 6
REFERENCE (J,YK,44,(5),43,81) MAIN REFERENCE. A0168001 7
(R,INDC(CCP)-188/L,83) ENGLISH TRANSLATION. A0168001 8
(J,AE,48,402,80) EXPERIMENTAL DETAILS. A0168001 9
(J,AE,48,122,80) EXPERIMENTAL DETAILS. A0168001 10
(J,AE,46,185,79) EXPERIMENTAL DETAILS. A0168001 11
METHOD (EXTB,STTA,ACTIV) A0168001 12
FACILITY (CYCLO,4CCPFEI) A0168001 13
DETECTOR (GELI). A0168001 14
HISTORY (830908C) A0168001 15
(841003U) A0168001 16
(841106U) A0168001 17
(841205U) A0168001 18
(850104U) A0168001 19
(850112U) A0168001 20
ERR-ANALYS THE UNCERTAINTIES OF THE YIELDS INCLUDE SYSTEMATICAL A0168001 21
ERROR OF NUCLIDE ACTIVITY MEASURMENT AND ERROR OF A0168001 22
CURRENT MEASURMENT. A0168001 23
ENDBIB 21 A0168001 24
NOCOMMON 0 0 A0168001 25
ENDSUBENT 24 A016800199999
SUBENT A0168118 850112 20050926 0000A0168118 1
BIB 4 4 A0168118 2
SAMPLE THICK TARGET- NATURAL SN. A0168118 3
REACTION (50-SN-0(P,X)51-SB-122-G,,TTY,,,EXP) A0168118 4
RAD-DET (51-SB-122-G,DG) A0168118 5
DECAY-DATA (51-SB-122-G,2.71D,DG,564.0,0.71) A0168118 6
ENDBIB 4 A0168118 7
NOCOMMON 0 0 A0168118 8
DATA 3 1 A0168118 9
EN DATA DATA-ERR A0168118 10
MEV DPS/MUAHR DPS/MUAHR A0168118 11
22. 33.0E+5 5.0E+5 A0168118 12
ENDDATA 3 A0168118 13
ENDSUBENT 12 A016811899999
ENDENTRY 2 A016899999999
ENTRY A0195 860325 20050926 0000A0195000 1
SUBENT A0195001 860325 20050926 0000A0195001 1
BIB 8 12 A0195001 2
TITLE SYSTEMATICS OF NUCLEAR REACTION YIELDS FOR THICK A0195001 3
TARGET AT 22 MEV PROTON ENERGY. A0195001 4
AUTHOR (P.P.DMITRIEV) A0195001 5
INSTITUTE (4CCPFEI) A0195001 6
REFERENCE (J,YK,,(2),57,83) A0195001 7
METHOD (EXTB,STTA) A0195001 8
FACILITY (CYCLO,4CCPFEI) A0195001 9
DETECTOR (GELI) A0195001 10
HISTORY (831005C) A0195001 11
(860103U) A0195001 12
(860320U) A0195001 13
(870427A). ACCORDING TO MEMO CP-D/161. A0195001 14
ENDBIB 12 A0195001 15
NOCOMMON 0 0 A0195001 16
ENDSUBENT 15 A019500199999
SUBENT A0195040 880304 20050926 0000A0195040 1
BIB 3 5 A0195040 2
REACTION (50-SN-122(P,N)51-SB-122,,TTY,,,EXP) A0195040 3
DECAY-DATA (51-SB-122,2.71D,DG,564.,0.71) A0195040 4
DECAY DATA WERE EXTRACTED FROM THE PAPER OF A0195040 5
P.P.DMITRIEV ET AL. SEE 'REL-REF'. A0195040 6
REL-REF (R,A0168001,P.P.DMITRIEV+,J,YK,,(5),43,81) A0195040 7
ENDBIB 5 A0195040 8
NOCOMMON 0 0 A0195040 9
DATA 2 1 A0195040 10
EN DATA A0195040 11
MEV NUC/PART A0195040 12
22. 1.0E-3 A0195040 13
ENDDATA 3 A0195040 14
ENDSUBENT 13 A019504099999
ENDENTRY 2 A019599999999
ENTRY A0212 870326 20050926 0000A0212000 1
SUBENT A0212001 870326 20050926 0000A0212001 1
BIB 11 18 A0212001 2
TITLE APPLICATION OF PROTON AND NEUTRON ACTIVATION A0212001 3
METHOD OF ANALISIS FOR THE DETERMINATION OF A0212001 4
ELEMENTS WITH Z GREATER 42. A0212001 5
AUTHOR (S.MUKHAMMEDOV,A.VASIDOV,E.PARDAEV) A0212001 6
REFERENCE (J,AE,56,50,84) A0212001 7
INSTITUTE (4CCPUZB) A0212001 8
HISTORY (840406C) A0212001 9
(861017U) A0212001 10
(870225U) A0212001 11
(870326U) A0212001 12
FACILITY (CYCLO,4CCPUZB) A0212001 13
METHOD (EDEG,BCINT,ACTIV) A0212001 14
STATUS (APRVD).BY S.MUKHAMMEDOV. A0212001 15
ERR-ANALYS ABSOLUTE ERRORS OF YIELD MEASUREMENTS ARE A0212001 16
15 PER CENT. A0212001 17
DETECTOR (GELI) A0212001 18
COMMENT (BY AUTHORS). THE DECAY DATA WERE RECEIVED FROM A0212001 19
THE AUTHORS. A0212001 20
ENDBIB 18 A0212001 21
COMMON 1 3 A0212001 22
DATA-ERR A0212001 23
PER-CENT A0212001 24
15. A0212001 25
ENDCOMMON 3 A0212001 26
ENDSUBENT 25 A021200199999
SUBENT A0212015 870326 20050926 0000A0212015 1
BIB 3 3 A0212015 2
SAMPLE THICK TARGET SN-CMP. A0212015 3
REACTION (50-SN-122(P,N)51-SB-122,,TTY,,A,EXP) A0212015 4
DECAY-DATA (51-SB-122-G,65.1HR,DG,564.) A0212015 5
ENDBIB 3 A0212015 6
NOCOMMON 0 0 A0212015 7
DATA 2 6 A0212015 8
EN DATA A0212015 9
MEV DPS/MUAHR A0212015 10
7. 0.2E+6 A0212015 11
8. 0.5E+6 A0212015 12
9. 0.8E+6 A0212015 13
10. 1.1E+6 A0212015 14
11. 1.6E+6 A0212015 15
12. 2.1E+6 A0212015 16
ENDDATA 8 A0212015 17
ENDSUBENT 16 A021201599999
ENDENTRY 2 A021299999999
ENTRY A0221 20010613 20010705 20050926 0000A0221000 1
SUBENT A0221001 20010613 20010705 20050926 0000A0221001 1
BIB 15 32 A0221001 2
TITLE Investigation of Mechanism of the Reactions A0221001 3
94-Zr(P,N)94-Nb,119-Sn(P,N)119-Sb,122-Sn(P,N)122-Sb A0221001 4
In the Proton Energy Region 6-9 MeV. A0221001 5
AUTHOR (G.N.LOVCHIKOVA, O.A.SAL'NIKOV, S.P.SIMAKOV, A0221001 6
A.M.TRUFANOV, G.V.KOTEL'NIKOVA, V.PILZ, T.STREIL) A0221001 7
REFERENCE (J,YF,31,1,1980) A0221001 8
(J,IZV,48,1982,1984) A0221001 9
INSTITUTE (4RUSFEI) A0221001 10
(2GERDRE) A0221001 11
FACILITY (VDGT,4RUSFEI) A0221001 12
HISTORY (19840605R). Checked Data Tables have Been Received A0221001 13
From Authors. A0221001 14
(19841014C) A0221001 15
(20010613A) Remarks of V.Mclane are Included. A0221001 16
(20010613U) Last checking has been done. A0221001 17
METHOD (BCINT,EXTB,SITA,TOF) A0221001 18
DETECTOR (SCIN). Threshold is 0.6 MeV. A0221001 19
REL-REF (N,,A.M.TRUFANOV+,J,VAT/R,5,(19),29,1977).The Detailes A0221001 20
Of A0221001 21
Experimental Devices. A0221001 22
STATUS (APRVD). By a.M. Trufanov. A0221001 23
ADD-RES (COMP,LD,ANGD) A0221001 24
PART-DET (N) A0221001 25
SAMPLE 94-Zr Thickness is 0.9E-3 G/Cm**2,the Purity is 91.2%. A0221001 26
119-Sn Thickness is 0.38E-3 G/Cm**2, the Purity is 85.2A0221001 27
%. A0221001 28
122-Sn Thickness is 1.1E-3 G/Cm**2, the Purity is 80.2 A0221001 29
%. A0221001 30
117-Sn Thickness is 0.36E-3 G/Cm**2, the Purity is A0221001 31
87.9%. A0221001 32
ERR-ANALYS (DATA-ERR). Any Additional Information is Absent. A0221001 33
ANALYSIS (INTAD) A0221001 34
ENDBIB 32 A0221001 35
NOCOMMON A0221001 36
ENDSUBENT 35 A022100199999
SUBENT A0221020 20010613 20010705 20050926 0000A0221020 1
BIB 1 1 A0221020 2
REACTION (50-SN-122(P,N)51-SB-122,,SIG,,,EXP) A0221020 3
ENDBIB 1 A0221020 4
NOCOMMON A0221020 5
DATA 3 4 A0221020 6
EN | DATA | DATA-ERR |  | A0221020 | 7
MEV | MB | MB |  | A0221020 | 8
6 | 80 | 6.4 |  | A0221020 | 9 |  | 3.704
7 | 198.8 | 15.9 |  | A0221020 | 10 |  | 9.2044
8 | 328.3 | 26.3 |  | A0221020 | 11 |  | 15.2003
9 | 484.6 | 38.8 |  | A0221020 | 12 |  | 22.437
ENDDATA 6 A0221020 13
ENDSUBENT 12 A022102099999
ENDENTRY 2 A022199999999
ENTRY A0280 20080219 20080908 20080901 A063A0280000 1
SUBENT A0280001 20080219 20080908 20080901 A063A0280001 1
BIB 11 15 A0280001 2
TITLE Cross Sections of (p,n) reaction on 117-, 118-, 122-, A0280001 3
124-Sn A0280001 4
AUTHOR (V.G.Batij, E.A.Skakun) A0280001 5
INSTITUTE (4UKRKFT) A0280001 6
REFERENCE (C,91MINSK,,248,1991) A0280001 7
(C,2007NICE,,105(#216),2007) data were revised A0280001 8
SAMPLE Enriched metallic foils of tin A0280001 9
DETECTOR (GELI) A0280001 10
FACILITY (LINAC,4UKRKFT) A0280001 11
METHOD (ACTIV) A0280001 12
(GSPEC) A0280001 13
HISTORY (20020310C) A0280001 14
(20080219A) Reference was added. A0280001 15
ERR-ANALYS (DATA-ERR).Any analysis is presented A0280001 16
COMMENT *By Compiler*.All cross sections are independent. AA0280001 17
ENDBIB 15 A0280001 18
NOCOMMON 0 0 A0280001 19
ENDSUBENT 18 A028000199999
SUBENT A0280005 20080219 20080908 20080901 A063A0280005 1
BIB 2 2 A0280005 2
REACTION (50-SN-122(P,N)51-SB-122-M,,SIG) A0280005 3
DECAY-DATA (51-SB-122-M,4.21MIN) J=8- A0280005 4
ENDBIB 2 A0280005 5
NOCOMMON 0 0 A0280005 6
DATA 3 9 A0280005 7
EN DATA DATA-ERR A0280005 8
MEV MB MB A0280005 9
5. 0.132 0.017 A0280005 10
5.5 0.216 0.028 A0280005 11
6. 0.7 0.09 A0280005 12
6.5 1.28 0.17 A0280005 13
7. 4.3 0.6 A0280005 14
7.5 6.6 0.6 A0280005 15
8. 11. 1.2 A0280005 16
8.5 15.7 1.6 A0280005 17
9. 21.6 1.7 A0280005 18
ENDDATA 11 A0280005 19
ENDSUBENT 18 A028000599999
SUBENT A0280006 20080219 20080908 20080901 A063A0280006 1
BIB 2 2 A0280006 2
REACTION (50-SN-122(P,N)51-SB-122-G,,SIG) A0280006 3
DECAY-DATA (51-SB-122-G,2.7D) J=2- A0280006 4
ENDBIB 2 A0280006 5
NOCOMMON 0 0 A0280006 6
DATA 3 9 A0280006 7
EN | DATA | DATA-ERR | A0280006 8
MEV | MB | MB | A0280006 9
5 | 13.6 | 1.5 | A0280006 10 |  | 0.62968
5.5 | 37.7 | 2.5 | A0280006 11 |  | 1.7455
6 | 82 | 6 | A0280006 12 |  | 3.7966
6.5 | 115 | 9 | A0280006 13 |  | 5.3245
7 | 174 | 11 | A0280006 14 |  | 8.0562
7.5 | 281 | 18 | A0280006 15 |  | 13.0103
8 | 358 | 25 | A0280006 16 |  | 16.5754
8.5 | 407 | 29 | A0280006 17 |  | 18.8441
9 | 428 | 29 | A0280006 18 |  | 19.8164
ENDDATA 11 A0280006 19
ENDSUBENT 18 A028000699999
ENDENTRY 3 A028099999999
ENTRY A0287 860929 20050926 0000A0287000 1
SUBENT A0287001 860929 20050926 0000A0287001 1
BIB 8 11 A0287001 2
TITLE PROTON ACTIVATION ANALYSIS OF TRACE IMPURITIES IN A0287001 3
PURIFIED COBALT. A0287001 4
AUTHOR (M.ISSHIKI,Y.FUKUDA,K.IGAKI) A0287001 5
REFERENCE (J,JRN,82,135,84) A0287001 6
INSTITUTE (2JPNTOH) A0287001 7
HISTORY (860428C) A0287001 8
(860923U) A0287001 9
(860929U) A0287001 10
FACILITY (CYCLO,2JPNTOH) A0287001 11
METHOD (ACTIV,MOSEP,BCINT) A0287001 12
DETECTOR (GELI) A0287001 13
ENDBIB 11 A0287001 14
NOCOMMON A0287001 15
ENDSUBENT 14 A028700199999
SUBENT A0287016 860929 20050926 0000A0287016 1
BIB 4 4 A0287016 2
SAMPLE THICK TARGET SN-122 (NOMINAL PURITY IS 99.99 PER CENT).A0287016 3
REACTION (50-SN-122(P,N)51-SB-122,,TTY,,,EXP) A0287016 4
RAD-DET (51-SB-122,DG) A0287016 5
DECAY-DATA (51-SB-122,64.34HR,DG,564.) A0287016 6
ENDBIB 4 A0287016 7
NOCOMMON A0287016 8
DATA 2 1 A0287016 9
EN DATA A0287016 10
MEV MUCI/MUAHR A0287016 11
10.4 15.9 A0287016 12
ENDDATA 3 A0287016 13
ENDSUBENT 12 A028701699999
ENDENTRY 2 A028799999999
ENTRY A0385 880930 20050926 0000A0385000 1
SUBENT A0385001 880930 20050926 0000A0385001 1
BIB 11 18 A0385001 2
TITLE LEVEL-DENSITY SPIN DEPENDENCE FOR NUCLEI NEAR THE A0385001 3
CLOSED PROTON SHELL AT Z=50. A0385001 4
AUTHOR (V.G.BATIJ,E.A.SKAKUN,YU.N.RAKIVENKO,O.A.RASTREPIN) A0385001 5
REFERENCE (J,YF,47,978,88) A0385001 6
(C,86KHARKO,,280,86) A0385001 7
REL-REF (R,A0304002,V.G.BATIJ+,J,YF,47,609,88).DATA FOR A0385001 8
PD-110(P,N)AG-110-M,G REACTION. A0385001 9
(R,A0304002,V.G.BATIJ+,C,86KHARKO,,280,86).DATA FOR A0385001 10
PD-110(P,N)AG-110-M,G REACTION. A0385001 11
STATUS (TABLE).PRIVATE COMMUNICATION. A0385001 12
INSTITUTE (4CCPKFT) A0385001 13
FACILITY (LINAC,4CCPKFT) A0385001 14
DETECTOR (GELI) A0385001 15
METHOD (ACTIV,BCINT) A0385001 16
HISTORY (880627C) A0385001 17
(880928R).BY E.A.SKAKUN. A0385001 18
(880930U) A0385001 19
ADD-RES (COMP).STATISTICAL THEORY. A0385001 20
ENDBIB 18 A0385001 21
NOCOMMON 0 0 A0385001 22
ENDSUBENT 21 A038500199999
SUBENT A0385004 880930 20050926 0000A0385004 1
BIB 4 6 A0385004 2
REACTION (50-SN-122(P,N)51-SB-122-M/G,,SIG/RAT,,,EXP) A0385004 3
DECAY-DATA (51-SB-122-M,,DG,76.) A0385004 4
(51-SB-122-G,,DG,564.) A0385004 5
SAMPLE METALLIC FOILS SN-122,83.3 PER CENT ENRICHMENT WAS A0385004 6
USED. A0385004 7
ERR-ANALYS (DATA-ERR).THE UNCERTAINTY IS REPORTED BY AUTHORS. A0385004 8
ENDBIB 6 A0385004 9
NOCOMMON 0 0 A0385004 10
DATA 3 5 A0385004 11
EN DATA DATA-ERR A0385004 12
MEV NO-DIM NO-DIM A0385004 13
7.0 0.024 0.004 A0385004 14
7.5 0.027 0.003 A0385004 15
8.0 0.037 0.004 A0385004 16
8.5 0.041 0.005 A0385004 17
9.0 0.057 0.005 A0385004 18
ENDDATA 7 A0385004 19
ENDSUBENT 18 A038500499999
ENDENTRY 2 A038599999999
ENTRY A0641 19990621 20050616 20050926 0000A0641000 1
SUBENT A0641001 19990621 20050616 20050926 0000A0641001 1
BIB 11 20 A0641001 2
TITLE 117-Sb, 118-M-S, 122-Sband 124Sb Yield in the ReactionsA0641001 3
Sn(P,XN). A0641001 4
AUTHOR (P.P.DMITRIEV, I.O.KONSTANTINIV) A0641001 5
INSTITUTE (4RUSFEI) A0641001 6
REFERENCE (J,AE,75,354,1993) In Russian A0641001 7
(J,SJA,75,857,1994) In English. A0641001 8
SAMPLE Thick Target of Natural Tin, Purity 99.9%. A0641001 9
METHOD (ACTIV) Irradiation Time <1 Hour. A0641001 10
(EXTB) Beam Current was be 1 Mu-A, Approximately. A0641001 11
(BCINT) A0641001 12
(GSPEC) A0641001 13
DETECTOR (GELI) A0641001 14
FACILITY (CYCLO,4RUSFEI) A0641001 15
HISTORY (19990618C) By F.C. A0641001 16
(19990621U) Last checking has been done. A0641001 17
(19990621A) DATE is corrected A0641001 18
ERR-ANALYS (EN-ERR) Uncertainty of Beam Energy on Irradiated Foil.A0641001 19
Uncertainty of Yield Produced by Systematically ErrorsA0641001 20
At Activity Measurements. The Uncertainty is 11-16%. A0641001 21
STATUS (TABLE) In Paper. A0641001 22
ENDBIB 20 A0641001 23
NOCOMMON 0 0 A0641001 24
ENDSUBENT 23 A064100199999
SUBENT A0641005 19990621 20050616 20050926 0000A0641005 1
BIB 2 2 A0641005 2
REACTION (50-SN-0(P,X)51-SB-122-G,M+,TTY) A0641005 3
DECAY-DATA (51-SB-122-G,2.7D,DG,564.37,0.70) A0641005 4
ENDBIB 2 A0641005 5
NOCOMMON 0 0 A0641005 6
DATA 3 14 A0641005 7
EN EN-ERR DATA A0641005 8
MEV MEV MBQ/MUAHR A0641005 9
21.7 0.2 3.03 A0641005 10
19.8 0.2 2.35 A0641005 11
18.1 0.3 2.06 A0641005 12
16.2 0.3 1.88 A0641005 13
14.5 0.3 1.72 A0641005 14
12.7 0.4 1.5 A0641005 15
11. 0.4 1.2 A0641005 16
10.2 0.4 0.95 A0641005 17
9.4 0.4 0.67 A0641005 18
8.5 0.5 0.4 A0641005 19
7.5 0.5 0.18 A0641005 20
6.4 0.5 0.064 A0641005 21
5.2 0.5 0.013 A0641005 22
3.9 0.6 0.0013 A0641005 23
ENDDATA 16 A0641005 24
ENDSUBENT 23 A064100599999
ENDENTRY 2 A064199999999
ENTRY A0670 20040301 20050926 0000A0670000 1
SUBENT A0670001 20040301 20050926 0000A0670001 1
BIB 10 13 A0670001 2
TITLE Level density parameters from excitation cross sectionsA0670001 3
of isomeric states. A0670001 4
AUTHOR (E.A.Skakun,V.G.Batij) A0670001 5
INSTITUTE (4UKRKFT) A0670001 6
REFERENCE (J,ZP/A,344,13,1992) A0670001 7
DETECTOR (GELI) A0670001 8
FACILITY (LINAC,4UKRKFT) A0670001 9
METHOD (ACTIV) A0670001 10
HISTORY (20040301C) A0670001 11
(20040301U) Last checking has been done. A0670001 12
ERR-ANALYS (DATA-ERR) No any analysis is presented. A0670001 13
(EN-ERR-DIG) Data point reader uncertainty A0670001 14
STATUS (CURVE) By CAJAD A0670001 15
ENDBIB 13 A0670001 16
NOCOMMON A0670001 17
ENDSUBENT 16 A067000199999
SUBENT A0670021 20040301 20050926 0000A0670021 1
BIB 2 3 A0670021 2
REACTION (50-SN-122(P,N)51-SB-122-M/G,,SIG/RAT) A0670021 3
REL-REF (D,A0134002,E.A.SKAKUN+,C,79RIGA,,291,1979) A0670021 4
(A,A0385004,V.G.BATIJ+,J,YF,47,978,1988) A0670021 5
ENDBIB 3 A0670021 6
COMMON 1 3 A0670021 7
EN-ERR-DIG A0670021 8
MEV A0670021 9
4.E-02 A0670021 10
ENDCOMMON 3 A0670021 11
DATA 3 8 A0670021 12
EN DATA DATA-ERR A0670021 13
MEV NO-DIM NO-DIM A0670021 14
5.45 8.E-03 8.E-04 A0670021 15
5.97 1.05E-02 8.E-04 A0670021 16
6.5 1.25E-02 8.E-04 A0670021 17
6.97 2.67E-02 2.9E-03 A0670021 18
7.49 2.43E-02 1.8E-03 A0670021 19
7.99 3.2E-02 4.E-03 A0670021 20
8.46 3.8E-02 3.E-03 A0670021 21
8.93 5.E-02 5.E-03 A0670021 22
ENDDATA 10 A0670021 23
ENDSUBENT 22 A067002199999
ENDENTRY 2 A067099999999
ENTRY A0820 20090203 20090508 20090417 A065A0820000 1
SUBENT A0820001 20090203 20090508 20090417 A065A0820001 1
BIB 11 47 A0820001 2
TITLE Investigation of spallation reactions on Sn-120 and A0820001 3
(d,xn), (d,pxn), (p,xn) and (p,pxn) reactions on A0820001 4
enriched tin isotopes. A0820001 5
AUTHOR (A.R.Balabekyan, A.S.Danagulyan, J.R.Drnoyan, A0820001 6
N.A.Demekhina, J.Adam, V.G.Kalinnikov, M.I.Krivopustov,A0820001 7
V.S.Pronskikh, V.I.Stegailov, A.A.Solnyshkin, A0820001 8
P.Chaloun, V.M.Tsoupko-Sitnikov, G.Musulmanbekov) A0820001 9
INSTITUTE (4ARMJSU) A0820001 10
(4ARMJER) A0820001 11
(3CZRUJF) A0820001 12
(4ZZZDUB) A0820001 13
REFERENCE (J,YF,68,195,2005) A0820001 14
(J,PAN,68,171,2005) English translation A0820001 15
(C,2003MOSCOW,,162,2003) It is A0593 and preliminary A0820001 16
results on (d,xn) and (d,pxn) on tin isotopes at A0820001 17
the 3.65 GeV/nucleons. A0820001 18
SAMPLE Metallic foils, three layers of them for Sn-118,120,124A0820001 19
and one layer for Sn-112, isotopically composition is A0820001 20
Sn-112, thickness 0.378 g/cm**2, enrichment 92.6%, A0820001 21
weight 2.658 g A0820001 22
Sn-118, thickness 0.201 g/cm**2, enrichment 98.7%, A0820001 23
weight 0.805 g A0820001 24
Sn-120, thickness 0.198 g.cm**2, enrichment 99.6%, A0820001 25
weight 0.791 g A0820001 26
Sn-124, thickness 0.204 g/cm**2, enrichment 95.9%, A0820001 27
weight 0.816 g A0820001 28
DETECTOR (HPGE) A0820001 29
FACILITY (SYNCY,4ZZZDUB) A0820001 30
METHOD (SITA) A0820001 31
(GSPEC) A0820001 32
ERR-ANALYS (ERR-T).The values quoted in table 2 and table3 as the A0820001 33
errors in the respective quantities were obtained as A0820001 34
the largest deviation of the results of various A0820001 35
measurements from the averaged cross section value A0820001 36
There errors include statistical uncertainties in A0820001 37
determining the detector efficiencies, the numbers of A0820001 38
particles in a beam and the number of nuclei in a A0820001 39
target. A0820001 40
(MONIT-ERR).The uncertainty is monitor reaction is A0820001 41
reported by authors. A0820001 42
HISTORY (20090203C) A0820001 43
STATUS (TABLE) Table 2 and table3 A0820001 44
The letter was send to Dr.A.R.Balabekyan. Compiler A0820001 45
found the difference in data,reported in old paper A0820001 46
A0593013 and present paper. The answer was received A0820001 47
from Dr.A.R.Balabekyan-the value reported in A0593013 A0820001 48
is wrong.See corrected A05930013. A0820001 49
ENDBIB 47 A0820001 50
COMMON 1 3 A0820001 51
EN A0820001 52
MEV/A A0820001 53
3.65 A0820001 54
ENDCOMMON 3 A0820001 55
ENDSUBENT 54 A082000199999
SUBENT A0820031 20090203 20090508 20090417 A065A0820031 1
BIB 3 3 A0820031 2
REACTION (50-SN-124(P,3N)51-SB-122,,SIG) table 3 A0820031 3
MONITOR ((MONIT)13-AL-27(P,N+3P)11-NA-24,,SIG) A0820031 4
MONIT-REF (,R.Michel+,J,NIM/B,103,183,1995) A0820031 5
ENDBIB 3 A0820031 6
COMMON 2 3 A0820031 7
MONIT MONIT-ERR A0820031 8
MB MB A0820031 9
10.6 0.8 A0820031 10
ENDCOMMON 3 A0820031 11
DATA 2 1 A0820031 12
DATA ERR-T A0820031 13
MB MB A0820031 14
3.9 0.2 A0820031 15
ENDDATA 3 A0820031 16
ENDSUBENT 15 A082003199999
ENDENTRY 2 A082099999999
ENTRY B0048 20011220 20020122 20050926 0000B0048000 1
SUBENT B0048001 20011220 20020122 20050926 0000B0048001 1
BIB 11 20 B0048001 2
TITLE Fonctions D'Excitation De La Reaction (P,N). I B0048001 3
AUTHOR (J.-P.BLASER, F.BOEHM, P.MARMIER, D.C.PEASLEE) B0048001 4
INSTITUTE (2SWTETH) B0048001 5
REFERENCE (J,HPA,24,3,1951) B0048001 6
FACILITY (CYCLO,2SWTETH) B0048001 7
METHOD (EXTB,BCINT,STTA,EDEG) B0048001 8
(ACTIV) B0048001 9
The Maximum Energy of the Protons was 6.5 MeV. The B0048001 10
Energy Degradation was Calculated According to B0048001 11
J.H.Smith, Phys.Rev.71,32(1947). B0048001 12
DETECTOR (GEMUC) B0048001 13
ERR-ANALYS No Errors are Specified. In a Following Paper (J.P. B0048001 14
BLASER ET AL. HELV. PHYS.ACTA,24,441,1951) A Global B0048001 15
Error Discussion For Similar Experiments is Contained. B0048001 16
ADD-RES (COMP) B0048001 17
STATUS (CPX) B0048001 18
HISTORY (19770504C)Pfkw B0048001 19
(19971212A) Comment For Some Decay Data are Included. B0048001 20
Reaction Lines are Corrected. Lower.Case. B0048001 21
(20011108U) Last checking has been done. B0048001 22
ENDBIB 20 B0048001 23
NOCOMMON B0048001 24
ENDSUBENT 23 B004800199999
SUBENT B0048015 20011220 20020122 20050926 0000B0048015 1
BIB 4 6 B0048015 2
REACTION (50-SN-122(P,N)51-SB-122-G,M+,SIG,,,EXP) Shielded. B0048015 3
SAMPLE Foils of Natural Tin, Thickness 6.0 Mg/Cm**2 B0048015 4
RAD-DET (51-SB-122-G,B-) B0048015 5
DECAY-DATA (51-SB-122-G,2.63D) B0048015 6
Decay-Data Given by Mattauch-Flammersfeld, Isotopen- B0048015 7
Bericht (1949) Were Used. B0048015 8
ENDBIB 6 B0048015 9
NOCOMMON B0048015 10
DATA 2 13 B0048015 11
EN | DATA | B0048015 12
MEV | MB | B0048015 13
3.74 | 1.8 | B0048015 14 |  | 0.08442
4.03 | 3.6 | B0048015 15 |  | 0.16884
4.29 | 6.9 | B0048015 16 |  | 0.32361
4.51 | 11 | B0048015 17 |  | 0.5159
4.75 | 18 | B0048015 18 |  | 0.8442
5.01 | 26 | B0048015 19 |  | 1.2194
5.21 | 37 | B0048015 20 |  | 1.7353
5.41 | 48 | B0048015 21 |  | 2.2512
5.6 | 63 | B0048015 22 |  | 2.9547
5.8 | 82 | B0048015 23 |  | 3.8458
5.99 | 100 | B0048015 24 |  | 4.69
6.2 | 120 | B0048015 25 |  | 5.628
6.4 | 150 | B0048015 26 |  | 7.035
ENDDATA 15 B0048015 27
ENDSUBENT 26 B004801599999
ENDENTRY 2 B004899999999
ENTRY C0488 20030625 20030922 20050926 0000C0488000 1
SUBENT C0488001 20030625 20030922 20050926 0000C0488001 1
BIB 11 24 C0488001 2
INSTITUTE (1USACLU) C0488001 3
REFERENCE (J,AND,23,177,197902) C0488001 4
AUTHOR (N.A.ROUGHTON,M.J.FRITTS,R.J.PETERSON,C.S.ZAIDINS, C0488001 5
C.J.HANSEN) C0488001 6
TITLE Thick-target yields and astrophysical thermonuclear C0488001 7
reaction rates: proton-induced reactions. C0488001 8
FACILITY (CYCLO,1USACLU) University of Colorado Variable Energy C0488001 9
Cyclotron facility. C0488001 10
SAMPLE Targets were sufficiently thick to stop the beam, and C0488001 11
assumed to be isotopically pure. C0488001 12
METHOD (EXTB,SITA,ACTIV) C0488001 13
DETECTOR (GELI) Ge(Li) detector, shielded by approximately C0488001 14
20 cm of lead on all sides to detect beta-delayed C0488001 15
decay gammas or annihilation quanta. C0488001 16
ERR-ANALYS (DATA-ERR) Uncertainty is the larger of C0488001 17
. either statistical, due to number of gamma counts, C0488001 18
. or set to 7% due to uncertainties in of about C0488001 19
5% in bombardment parameters such as current C0488001 20
integration and 5 % in counting due to source C0488001 21
location, etc., added in quadrature. C0488001 22
STATUS Data from Table II in reference. C0488001 23
(COREL,C0487001) Remaining data. C0488001 24
HISTORY (19990421C) C0488001 25
(20030625A) Reference corrected, BIB update. C0488001 26
ENDBIB 24 C0488001 27
NOCOMMON 0 0 C0488001 28
ENDSUBENT 27 C048800199999
SUBENT C0488024 19990429 19990705 20050926 0000C0488024 1
BIB 1 1 C0488024 2
REACTION (50-SN-122(P,N)51-SB-122,,PY,,TT) C0488024 3
ENDBIB 1 C0488024 4
NOCOMMON 0 0 C0488024 5
DATA 3 8 C0488024 6
EN-CM DATA DATA-ERR C0488024 7
MEV NUC/PART NUC/PART C0488024 8
3.850 7.77E-08 1.79E+00 C0488024 9
3.980 1.38E-07 2.09E+00 C0488024 10
4.300 1.79E-07 2.09E+00 C0488024 11
4.550 6.43E-07 5.97E+00 C0488024 12
4.960 1.17E-06 1.19E+00 C0488024 13
5.230 2.72E-06 7.47E+00 C0488024 14
5.550 5.08E-06 3.59E+00 C0488024 15
5.970 1.09E-05 7.47E+00 C0488024 16
ENDDATA 10 C0488024 17
ENDSUBENT 16 C048802499999
ENDENTRY 2 C048899999999
ENTRY C0773 20010130 20010426 20050926 0000C0773000 1
SUBENT C0773001 20010130 20010426 20050926 0000C0773001 1
BIB 11 22 C0773001 2
INSTITUTE (1USAORL) C0773001 3
REFERENCE (J,PR/C,2,639,197008) C0773001 4
(J,PRL,23,20,1969) C0773001 5
AUTHOR (C.H.JOHNSON,R.L.KERNELL) C0773001 6
TITLE (p,n) Cross Sections and the Strength Functions for C0773001 7
3- to 5.5-MeV Protons on In and Sn Isotopes C0773001 8
FACILITY (VDG,1USAORL) C0773001 9
METHOD (BCINT) C0773001 10
DETECTOR (BF3) 4pi graphite-sphere with eight BF3 counters C0773001 11
embedded near its surface. C0773001 12
CORRECTION Corrected for: C0773001 13
. deadtime, C0773001 14
. background, C0773001 15
. energy averaging effects, C0773001 16
. absorption in target holder, C0773001 17
. contaminants in target and holder. C0773001 18
ERR-ANALYS (DATA-ERR) Systematic uncertainty given. See Table V C0773001 19
in main reference for details on error contributions. C0773001 20
STATUS Data taken from tables in reference. C0773001 21
(COREL,T0139001) Later experiment with better C0773001 22
resolution. C0773001 23
HISTORY (20010122C) VM C0773001 24
ENDBIB 22 C0773001 25
COMMON 2 3 C0773001 26
EN-ERR DATA-ERR C0773001 27
PER-CENT PER-CENT C0773001 28
0.01 4. C0773001 29
ENDCOMMON 3 C0773001 30
ENDSUBENT 29 C077300199999
SUBENT C0773008 20010130 20010426 20050926 0000C0773008 1
BIB 2 4 C0773008 2
REACTION (50-SN-122(P,N)51-SB-122,,SIG) C0773008 3
Experiment 2. C0773008 4
SAMPLE Tin sample enriched to 88.2% 122Sn with areal density C0773008 5
of 3.39 mg/cm2. C0773008 6
ENDBIB 4 C0773008 7
NOCOMMON 0 0 C0773008 8
DATA 2 14 C0773008 9
EN | DATA | C0773008 10
KEV | MB | C0773008 11
3029 | 0.091 | C0773008 12 |  | 3.029 | 0.0042133
3265 | 0.236 | C0773008 13 |  | 3.265 | 0.010927
3511 | 0.54 | C0773008 14 |  | 3.511 | 0.025002
3764 | 1.2 | C0773008 15 |  | 3.764 | 0.05556
4025 | 2.42 | C0773008 16 |  | 4.025 | 0.11205
4295 | 4.89 | C0773008 17 |  | 4.295 | 0.22641
4432 | 6.68 | C0773008 18 |  | 4.432 | 0.30928
4572 | 8.94 | C0773008 19 |  | 4.572 | 0.41392
4713 | 11.8 | C0773008 20 |  | 4.713 | 0.54634
4799 | 13.9 | C0773008 21 |  | 4.799 | 0.64357
4856 | 15.5 | C0773008 22 |  | 4.856 | 0.71765
5002 | 19.9 | C0773008 23 |  | 5.002 | 0.92137
5091 | 22.9 | C0773008 24 |  | 5.091 | 1.0603
5150 | 25.1 | C0773008 25 |  | 5.15 | 1.1621
ENDDATA 16 C0773008 26
ENDSUBENT 25 C077300899999
ENDENTRY 2 C077399999999
ENTRY D0495 20080812 20081219 20081218 D064D0495000 1
SUBENT D0495001 20080812 20081219 20081218 D064D0495001 1
BIB 10 20 D0495001 2
TITLE A shotgun approach to the chart of the nuclides D0495001 3
AUTHOR (R.J.Nickles) D0495001 4
REFERENCE (J,AR/S,376,69,1991) D0495001 5
INSTITUTE (1USAWIS) D0495001 6
FACILITY (CYCLO,1USAWIS) D0495001 7
SAMPLE Typically, a thick metal foil of the D0495001 8
naturaliy-occurring target element was irradiated D0495001 9
for a known time and charge. D0495001 10
ANALYSIS In order to uncouple the details of irradiation, D0495001 11
target constitution and isotopic abundance from the D0495001 12
physics dictating the yields of the 105 reactions, D0495001 13
all thick target yields are extrapolated to D0495001 14
end-of-saturated bombardment (EOSB) assuming D0495001 15
elemental targets of 100 % isotopic enrichment. D0495001 16
DETECTOR (GELI)Time-sequenced Ge(Li) spectroscopy resolved D0495001 17
both gamma energies and decay lives, with an D0495001 18
absolute efficiencv calibration performed over D0495001 19
0.1< Egamma < 2 MeV by NBS traceable sources. D0495001 20
STATUS (TABLE) tbl. from ref. D0495001 21
HISTORY (20080812C)LV, SD. D0495001 22
ENDBIB 20 D0495001 23
COMMON 1 3 D0495001 24
EN D0495001 25
MEV D0495001 26
11. D0495001 27
ENDCOMMON 3 D0495001 28
ENDSUBENT 27 D049500199999
SUBENT D0495096 20080812 20081219 20081218 D064D0495096 1
BIB 3 3 D0495096 2
REACTION (50-SN-122(P,N)51-SB-122,,TTY) D0495096 3
SAMPLE Abundance of 122Sn is 5%. D0495096 4
DECAY-DATA (51-SB-122,3.D) D0495096 5
ENDBIB 3 D0495096 6
NOCOMMON 0 0 D0495096 7
DATA 1 1 D0495096 8
DATA D0495096 9
MCI/MUA D0495096 10
20. D0495096 11
ENDDATA 3 D0495096 12
ENDSUBENT 11 D049509699999
ENDENTRY 2 D049599999999
ENTRY D0507 20090514 20090724 20090721 D067D0507000 1
SUBENT D0507001 20090514 20090724 20090721 D067D0507001 1
BIB 14 59 D0507001 2
TITLE Excitation functions of the proton induced nuclear D0507001 3
reactions on natSn up to 40 MeV D0507001 4
AUTHOR (M.U.Khandaker,K.Kim,K.-S.Kim,M.Lee,Y.S.Lee,G.Kim, D0507001 5
Y.-S.Cho,Y.-O.Lee) D0507001 6
INSTITUTE (3KORKNU,3KORKAE) D0507001 7
REFERENCE (J,NIM/B,267,23,2009) D0507001 8
(C,2008INTLAK,,(FP275),2008) D0507001 9
M.U.Khandaker+, D0507001 10
111In and 117mSn production reported in NIM/B data D0507001 11
(J,KPS,53,1181,2008) D0507001 12
M.U.Khandaker+, preliminary results D0507001 13
FACILITY (CYCLO,3KORKRM) MC50 cyclotron of the Korea Institute D0507001 14
of Radiological and Medical Sciences (KIRAMS). D0507001 15
SAMPLE A high-purity (>99.99 %) Sn foil (50-mu-m thick) D0507001 16
with a natural isotopic composition (112Sn (0.97%), D0507001 17
114Sn (0.65%), 115Sn (0.34 %), 116Sn (14.53%), D0507001 18
117Sn (7.68%), 118Sn (24.23%), 119Sn (8.59%), D0507001 19
120Sn (32.59%), 122Sn (4.63%) and 124Sn (5.79%)) was D0507001 20
used as the target for irradiation. Monitor foils of D0507001 21
Cu (> 99.98% purity and 50-mu-m thickness)and D0507001 22
Al (99.999% purity and 100-mu-m thick thickness) with D0507001 23
known cross-sections were also included in the stack. D0507001 24
The aluminum and the copper foils were used to monitor D0507001 25
the beam intensity and to degrade the beam energy, D0507001 26
respectively. D0507001 27
MONITOR (29-CU-0(P,X)30-ZN-62,,SIG) D0507001 28
(29-CU-0(P,X)30-ZN-65,,SIG) D0507001 29
(13-AL-27(P,X)11-NA-24,,SIG) D0507001 30
(13-AL-27(P,X)11-NA-22,,SIG) The monitor foils were D0507001 31
considered to have been irradiated simultaneously and D0507001 32
were measured with the same detector and in a D0507001 33
rcompaable geometry as the tin target. D0507001 34
DECAY-MON (30-ZN-62,9.186HR,DG,548.35,0.152,DG,596.7,0.257) D0507001 35
(11-NA-24,14.96HR,DG,1368.59,1.) D0507001 36
(11-NA-22,2.6YR,DG,1274.53,0.9994) D0507001 37
MONIT-REF (,F.TARKANYI+,R,IAEA-TECDOC-1211,2001) Chapter 4 D0507001 38
METHOD (ACTIV,STTA,EXTB,GSPEC) Each sample was recounted D0507001 39
5-6 times to avoid disturbances caused by overlapping D0507001 40
gamma-lines from undesired sources and to more D0507001 41
accurately evaluate the longer-lived radioisotopes. D0507001 42
DETECTOR (HPGE) a high-purity germanium (HPGe) gamma-ray D0507001 43
spectrometer. The HPGe-detector (EG&G Ortec.) was D0507001 44
coupled to a 4096 multi-channel analyzer (MCA) D0507001 45
with the associated electronics to determine D0507001 46
the photo peak area of the gamma-ray spectrum. D0507001 47
ERR-ANALYS (ERR-T) The main sources of total uncetainty are: D0507001 48
(ERR-1) uncertainty in the monitor cross-section ~ 7%; D0507001 49
(ERR-2) Error due to the detection efficiency D0507001 50
estimation ~ 4%; D0507001 51
(ERR-3) Error due to the sample thickness ~ 1.5%; D0507001 52
* Statistical error 0.5-10%. D0507001 53
(EN-ERR) The possible uncertainty of a point in the D0507001 54
excitation function ranged from +- 0.3 up to +-1.1 MeV D0507001 55
STATUS (TABLE) tbl. from ref. D0507001 56
(APRVD) Entry approved by Drs. G.Kim and M.U.Khandaker D0507001 57
HISTORY (20080823C) D0507001 58
(20090205A) SD. Ref. on final publ. added, new subents D0507001 59
were added according to final publication. D0507001 60
(20090514A) On. REFERENCE: 2008INTLAK added D0507001 61
ENDBIB 59 D0507001 62
COMMON 3 3 D0507001 63
ERR-1 ERR-2 ERR-3 D0507001 64
PER-CENT PER-CENT PER-CENT D0507001 65
7.0 4.0 1.5 D0507001 66
ENDCOMMON 3 D0507001 67
ENDSUBENT 66 D050700199999
SUBENT D0507006 20081209 20090416 20090407 D065D0507006 1
BIB 2 3 D0507006 2
REACTION (50-SN-0(P,X)51-SB-122,,SIG) D0507006 3
DECAY-DATA (51-SB-122,2.72D,DG,564.2,0.7067, D0507006 4
DG,692.6,0.0385) D0507006 5
ENDBIB 3 D0507006 6
NOCOMMON 0 0 D0507006 7
DATA 4 18 D0507006 8
EN | EN-ERR | DATA | ERR-T | D0507006 9
MEV | MEV | MB | MB | D0507006 10
5.59 | 1.1 | 3.22 | 1 | D0507006 11
8.1 | 1.1 | 10.81 | 1.7 | D0507006 12
10.17 | 1 | 18.82 | 2.58 | D0507006 13
11.97 | 1 | 15.6 | 2.5 | D0507006 14
15.45 | 0.9 | 8.14 | 1.53 | D0507006 15
16.83 | 0.8 | 4.33 | 1.03 | D0507006 16
19.64 | 0.8 | 12.81 | 2.06 | D0507006 17
22.19 | 0.7 | 37.53 | 3.95 | D0507006 18
23.25 | 0.7 | 48.95 | 4.86 | D0507006 19
25.53 | 0.6 | 58.08 | 5.62 | D0507006 20
26.49 | 0.6 | 61.39 | 5.3 | D0507006 21
28.55 | 0.5 | 59.24 | 5.18 | D0507006 22
30.52 | 0.5 | 48.54 | 4.43 | D0507006 23
32.4 | 0.4 | 35.51 | 3.63 | D0507006 24
34.17 | 0.4 | 24.44 | 3.13 | D0507006 25
35.89 | 0.3 | 19.11 | 2.6 | D0507006 26
37.56 | 0.3 | 15.5 | 2.36 | D0507006 27
39.18 | 0.3 | 14.22 | 2.34 | D0507006 28
ENDDATA 20 D0507006 29
ENDSUBENT 28 D050700699999
SUBENT D0507017 20081209 20090416 20090407 D065D0507017 1
BIB 2 3 D0507017 2
REACTION (50-SN-0(P,X)51-SB-122,,TTY,,DT,DERIV) fig.12 D0507017 3
DECAY-DATA (51-SB-122,2.72D,DG,564.2,0.7067, D0507017 4
DG,692.6,0.0385) D0507017 5
ENDBIB 3 D0507017 6
NOCOMMON 0 0 D0507017 7
DATA 2 18 D0507017 8
EN DATA D0507017 9
MEV MBQ/MUAHR D0507017 10
5.59 1.7690E-02 D0507017 11
8.10 0.37 D0507017 12
10.17 0.97 D0507017 13
11.97 1.44 D0507017 14
15.45 2.02 D0507017 15
16.83 2.15 D0507017 16
19.64 3.03 D0507017 17
22.19 5.59 D0507017 18
23.25 7.00 D0507017 19
25.53 10.85 D0507017 20
26.49 12.63 D0507017 21
28.55 16.61 D0507017 22
30.52 19.80 D0507017 23
32.40 22.14 D0507017 24
34.17 23.72 D0507017 25
35.89 24.95 D0507017 26
37.56 25.97 D0507017 27
39.18 26.91 D0507017 28
ENDDATA 20 D0507017 29
ENDSUBENT 28 D050701799999
ENDENTRY 3 D050799999999
ENTRY D4173 20060523 20060720 20060609 D046D4173000 1
SUBENT D4173001 20060523 20060720 20060609 D046D4173001 1
BIB 14 64 D4173001 2
TITLE Experimental study of the excitation functions of D4173001 3
proton induced reactions on natural Sn up to 65 MeV D4173001 4
AUTHOR (A.Hermanne,F.Tarkanyi,F.Ditroi,S.Takacs,R.A.Rebeles, D4173001 5
M.S.Uddin,M.Hagiwara,M.Baba,Yu.Shubin,S.F.Kovalev) D4173001 6
INSTITUTE (2BLGVUB,3HUNDEB,3RUMBBU,2JPNTOH,4RUSFEI) D4173001 7
REFERENCE (J,NIM/B,247,180,2006) D4173001 8
(C,2004SANTA,2,1662,2004) Preliminary data. D4173001 9
FACILITY (CYCLO,2BLGVUB) D4173001 10
(CYCLO,2JPNTOH) D4173001 11
SAMPLE Natural high purity (>99%) Sn foils from Goodfellow. D4173001 12
Thicknesses: 55.39 micron in Brussels, D4173001 13
15 micron in Sendai. D4173001 14
METHOD (EXTB,STTA,ACTIV,GSPEC) D4173001 15
Three stacks were irradiated. D4173001 16
The energies of the proton beams: 32 MeV (Brussels) D4173001 17
and 70 MeV (two stacks, Sendai), D4173001 18
the beam intensity: 200 nA, D4173001 19
the irradiation times: 30-60 min. D4173001 20
Faraday-cup like or isolated target holder were used. D4173001 21
Nondestructive measurement without chemical separation.D4173001 22
Measurements were repeated several times for eight D4173001 23
weeks after the end of bombardment. D4173001 24
Stopping and energy degradation were calculated using D4173001 25
the Andersen-Ziegler polynomial approximation. D4173001 26
DECAY-DATA Decay data were taken from NuDat database. D4173001 27
DETECTOR (HPGE) D4173001 28
MONITOR (13-AL-27(P,X)11-NA-22,,SIG) D4173001 29
(13-AL-27(P,X)11-NA-24,,SIG) D4173001 30
(22-TI-0(P,X)23-V-48,,SIG) D4173001 31
(29-CU-0(P,X)27-CO-56,,SIG) D4173001 32
(29-CU-0(P,X)30-ZN-62,,SIG) D4173001 33
(29-CU-0(P,X)30-ZN-65,,SIG) D4173001 34
Thicknesses of monitor foils: D4173001 35
99.21 micron Al and 25.77 and 12 micron Ti in Brussels,D4173001 36
500 and 1000 micron Al and 54 micron Cu in Sendai. D4173001 37
MONIT-REF (,F.Tarkanyi+,R,IAEA-TECDOC-1211,2001) Chapter 4 D4173001 38
(D4106001,S.Takacs+,J,NIM/B,188,106,2002) D4173001 39
ERR-ANALYS (EN-ERR) Taking into account the cumulative effects of D4173001 40
possible incident energy variation and thickness of D4173001 41
the different targets, the uncertainty of the median D4173001 42
energy in the last foil is 2 MeV in Brussels D4173001 43
and 5 MeV in Sendai. D4173001 44
(ERR-T) The following individual uncertainties are D4173001 45
included in the propagated error calculation: D4173001 46
* the number of target nuclei including D4173001 47
non-uniformity (3%), D4173001 48
* incident particle intensity (5%), D4173001 49
* detection efficiency (5%), D4173001 50
* determination of the peak areas D4173001 51
including statistical errors (1-5%) and D4173001 52
* absolute abundance of the used gamma-rays (1-5%). D4173001 53
The total resulting uncertainty was obtained by D4173001 54
quadratic summation of the contributing sources. D4173001 55
The strongly non-linear effect of the possible D4173001 56
uncertainty of the half-lives was not taken into D4173001 57
account. D4173001 58
ADD-RES (COMP) The measured experimental data were compared to D4173001 59
those found in the literature. D4173001 60
(THEO) The measured experimental data were compared to D4173001 61
and analyzed with theoretical calculations based on D4173001 62
the model code ALICE-IPPE. D4173001 63
(TTY-C) On the basis of the new experimental cross D4173001 64
sections integral yields were calculated. D4173001 65
HISTORY (20060523C) KB D4173001 66
ENDBIB 64 D4173001 67
NOCOMMON 0 0 D4173001 68
ENDSUBENT 67 D417300199999
SUBENT D4173002 20060523 20060720 20060609 D046D4173002 1
BIB 3 17 D4173002 2
REACTION 1(50-SN-0(P,X)51-SB-124-G+M2,M+,SIG) D4173002 3
Measured after decay of two isomeric states: D4173002 4
124m1Sb decays only partly to the ground D4173002 5
state with isomeric transition and D4173002 6
124m2Sb decays totally to the ground state. D4173002 7
2(50-SN-0(P,X)51-SB-122,,SIG) D4173002 8
Includes contribution from the metastable D4173002 9
state after its total decay. D4173002 10
DECAY-DATA1(51-SB-124-G,60.2D,DG,602.72,0.983, D4173002 11
DG,645.85,0.0746, D4173002 12
DG,722.78,0.1081) D4173002 13
(51-SB-124-M1,1.6MIN) D4173002 14
(51-SB-124-M2,20.MIN) D4173002 15
2(51-SB-122-G,2.7238D,DG,564.2,0.7067, D4173002 16
DG,692.6,0.0385) D4173002 17
(51-SB-122-M,4.2MIN) D4173002 18
STATUS (TABLE) Data were taken from Table 2 of the ref. D4173002 19
ENDBIB 17 D4173002 20
NOCOMMON 0 0 D4173002 21
DATA 6 44 D4173002 22
EN | EN-ERR | DATA 1 | ERR-T 1 | DATA 2 | ERR-T 2 | D4173002 23
MEV | MEV | MB | MB | MB | MB | D4173002 24
66 | 0.3 | 0.8 | 0.2 | 6.2 | 0.7 | D4173002 25
64.4 | 0.3 | 0.9 | 0.2 | 6.6 | 0.8 | D4173002 26
62.9 | 0.4 | 0.9 | 0.2 | 6.9 | 0.8 | D4173002 27
61 | 0.4 | 0.9 | 0.2 | 7.9 | 0.9 | D4173002 28
58.1 | 0.5 | 1 | 0.2 | 7 | 0.8 | D4173002 29
57.4 | 0.5 | 1.7 | 0.3 | 6.9 | 0.8 | D4173002 30
55 | 0.7 | 1.6 | 0.3 | 6.8 | 0.8 | D4173002 31
54.4 | 0.7 | 1.1 | 0.2 | 6.8 | 0.8 | D4173002 32
52.5 | 0.9 | 1.1 | 0.2 | 6.6 | 0.8 | D4173002 33
51.2 | 0.9 | 1 | 0.2 | 6.8 | 0.8 | D4173002 34
50 | 1.1 | 1.3 | 0.2 | 7.9 | 0.9 | D4173002 35
47.3 | 1.4 | 1.4 | 0.3 | 8.2 | 0.9 | D4173002 36
47.1 | 1.2 | 1 | 0.1 | 8.7 | 1 | D4173002 37
44.5 | 1.6 | 1.4 | 0.3 | 9.5 | 1.1 | D4173002 38
43.5 | 1.5 | 1.2 | 0.2 | 9.9 | 1.1 | D4173002 39
41.5 | 1.9 | 1.2 | 0.2 | 10.5 | 1.2 | D4173002 40
38.7 | 1.8 | 1.2 | 0.2 | 13.4 | 1.5 | D4173002 41
38.3 | 2.2 | 1.2 | 0.2 | 13.4 | 1.5 | D4173002 42
35 | 2.5 | 1.2 | 0.2 | 19.2 | 2.1 | D4173002 43
34.3 | 2.1 | 1.3 | 0.1 | 21.7 | 2.4 | D4173002 44
32.2 | 0.2 | 1.7 | 0.1 | 42.4 | 3.4 | D4173002 45
31.6 | 0.2 | 1.6 | 0.1 | 46.7 | 3.7 | D4173002 46
30.6 | 0.3 | 1.8 | 0.1 | 54.1 | 4.3 | D4173002 47
30.4 | 2.5 | 1.5 | 0.2 | 37.1 | 4.1 | D4173002 48
29.6 | 0.3 | 2.1 | 0.2 | 59 | 4.7 | D4173002 49
28.5 | 0.4 | 1.8 | 0.1 | 61.6 | 4.9 | D4173002 50
27.4 | 0.4 | 2.6 | 0.2 | 63 | 5 | D4173002 51
26.3 | 0.5 | 2.2 | 0.2 | 64.1 | 5.1 | D4173002 52
25.3 | 0.5 | 2.3 | 0.2 | 61.5 | 4.9 | D4173002 53
24.2 | 0.6 | 2.6 | 0.2 | 56.4 | 4.5 | D4173002 54
23 | 0.6 | 2.3 | 0.2 | 48.8 | 3.9 | D4173002 55
21.8 | 0.7 | 2.5 | 0.2 | 36.9 | 3 | D4173002 56
20.6 | 0.7 | 2.5 | 0.2 | 23.2 | 1.9 | D4173002 57
19.3 | 0.8 | 3.1 | 0.3 | 9.3 | 0.7 | D4173002 58
17.9 | 0.8 | 3.9 | 0.3 | 3.4 | 0.3 | D4173002 59
16.5 | 0.9 | 4.3 | 0.3 | 3.9 | 0.3 | D4173002 60
14.9 | 0.9 | 5 | 0.4 | 5.4 | 0.4 | D4173002 61
13.2 | 1 | 7.6 | 0.6 | 8.9 | 0.7 | D4173002 62
11.4 | 1 | 11.4 | 0.9 | 17 | 1.4 | D4173002 63
10.2 | 1.1 | 21.2 | 1.7 | 22.3 | 1.8 | D4173002 64
8.8 | 1.3 | 22.4 | 1.8 | 22.2 | 1.8 | D4173002 65
7.4 | 1.5 | 21.2 | 1.7 | 15.2 | 1.2 | D4173002 66
5.6 | 1.7 | 11 | 0.9 | 7.4 | 0.6 | D4173002 67
3.2 | 2 | 3.3 | 0.3 | 2.1 | 0.2 | D4173002 68
ENDDATA 46 D4173002 69
ENDSUBENT 68 D417300299999
ENDENTRY 2 D417399999999
ENTRY E1964 20080131 20080131 20080131 E052E1964000 1
SUBENT E1964001 20080131 20080131 20080131 E052E1964001 1
BIB 11 19 E1964001 2
TITLE Induced radioactivity of component materials by 16-MeV E1964001 3
protons and 30-MeV alpha particles E1964001 4
AUTHOR (K.Abe, A.Iizuka, A.Hasegawa, S.Morozumi) E1964001 5
INSTITUTE (2JPNTOH) The Research Institute for Iron, Steel and E1964001 6
Other Metals E1964001 7
REFERENCE (J,JNM,123,(1-3),972,198405) E1964001 8
SAMPLE Physical-form of target is solid. E1964001 9
METHOD (BCINT) Total current measured by 65Cu(p,n)65Zn and E1964001 10
63Cu(alpha,n)66Ga E1964001 11
(GSPEC) E1964001 12
FACILITY (ISOCY,2JPNTOH) AVF cyclotron E1964001 13
DETECTOR (GE,GELI) To analyze gamma-ray spectrum E1964001 14
ERR-ANALYS (ERR-T) Experimental uncertainty caused mainly by E1964001 15
uncertainty in incident ion number E1964001 16
determination E1964001 17
COMMENT No description of cumulative production and isomeric E1964001 18
transition in reference (except 197Au(p,x)197gHg and E1964001 19
92Mo(a,x)95gTc) E1964001 20
HISTORY (20051121C) Am + On E1964001 21
ENDBIB 19 E1964001 22
COMMON 1 3 E1964001 23
ERR-T E1964001 24
PER-CENT E1964001 25
20. E1964001 26
ENDCOMMON 3 E1964001 27
ENDSUBENT 26 E196400199999
SUBENT E1964038 20061228 20070104 20061228 E041E1964038 1
BIB 6 6 E1964038 2
REACTION (50-SN-122(P,N)51-SB-122-G,M+,TTY,,DT) E1964038 3
DECAY-DATA (51-SB-122-G,2.68D,DG) E1964038 4
INC-SOURCE Beam intensity is 5 micro-Ampere. E1964038 5
SAMPLE Chemical-form of target is element. E1964038 6
METHOD (ACTIV) Irradiated for 160 min E1964038 7
STATUS (TABLE) Data taken from Table 1, p974 in reference E1964038 8
ENDBIB 6 E1964038 9
NOCOMMON 0 0 E1964038 10
DATA 2 1 E1964038 11
EN DATA E1964038 12
MEV MUCI/MUAHR E1964038 13
16. 8.9 E1964038 14
ENDDATA 3 E1964038 15
ENDSUBENT 14 E196403899999
ENDENTRY 2 E196499999999
ENTRY E1965 20061228 20070104 20061228 E041E1965000 1
SUBENT E1965001 20061228 20070104 20061228 E041E1965001 1
BIB 13 18 E1965001 2
TITLE Proton activation analysis of trace impurities in E1965001 3
purified cobalt E1965001 4
AUTHOR (M.Isshiki, Y.Fukuda, K.Igaki) E1965001 5
INSTITUTE (2JPNTOH) Department of Materials Science, Faculty of E1965001 6
Engineering E1965001 7
REFERENCE (J,JRN,82,(1),135,198404) E1965001 8
INC-SOURCE Beam intensity is 0.04 micro-Ampere. E1965001 9
SAMPLE Physical-form of target is solid. E1965001 10
METHOD (ACTIV) Bombarded for 1-2 hour E1965001 11
(GSPEC) Repeated after three different cooling times E1965001 12
of 1, 15 and 250 hrs E1965001 13
FACILITY (CYCLO,2JPNTOH) Cyclotron and Radioisotope Center E1965001 14
DETECTOR (GELI) To measure gamma-ray spectrum E1965001 15
ERR-ANALYS No uncertainty of quantity measured given E1965001 16
COMMENT No description of cumulative production and isomeric E1965001 17
transition in references E1965001 18
STATUS (TABLE) Data taken from Table 1, p137 in reference E1965001 19
HISTORY (20051122C) Am + On E1965001 20
ENDBIB 18 E1965001 21
NOCOMMON 0 0 E1965001 22
ENDSUBENT 21 E196500199999
SUBENT E1965016 20061228 20070104 20061228 E041E1965016 1
BIB 3 3 E1965016 2
REACTION (50-SN-122(P,N)51-SB-122-G,M+,TTY,,DT) E1965016 3
DECAY-DATA (51-SB-122-G,64.34HR,DG,564.) E1965016 4
SAMPLE Chemical-form of target is element. Purity of 99.99% E1965016 5
ENDBIB 3 E1965016 6
NOCOMMON 0 0 E1965016 7
DATA 2 1 E1965016 8
EN DATA E1965016 9
MEV MUCI/MUAHR E1965016 10
10.4 15.9 E1965016 11
ENDDATA 3 E1965016 12
ENDSUBENT 11 E196501699999
ENDENTRY 2 E196599999999
ENDREQUEST 1 Z999999999999

## 124m1Sb-theory
TENDL 2010 |  | 112Sn | 114Sn | 115Sn | 116Sn | 117Sn | 118Sn | 119Sn | 120Sn | 122Sn | 124Sn
|  | 0.0097 | 0.0065 | 0.0034 | 0.1453 | 0.0768 | 0..2423 | 0.0859 | 0.3259 | 0.0463 | 0.0579
# p + 124Sn: Production of 124Sb - Level 1
# Q-value = -1.40968
# E-threshold= 1.42114
# # energies = 45
| # E | xs | Branching |  |  | # E | xs
| 1 | 0 | 0 |  |  | 1 | 0
| 2 | 9.8532e-05 | 0.31188 |  |  | 2 | 5.705e-06
| 3 | 0.033027 | 0.29194 |  |  | 3 | 0.0019123
| 4 | 0.86772 | 0.28775 |  |  | 4 | 0.050241
| 5 | 6.3946 | 0.28567 |  |  | 5 | 0.37025
| 6 | 22.4584 | 0.28582 |  |  | 6 | 1.3003
| 7 | 51.022 | 0.28681 |  |  | 7 | 2.9542
| 8 | 90.2148 | 0.28821 |  |  | 8 | 5.2234
| 9 | 88.2325 | 0.29065 |  |  | 9 | 5.1087
| 10 | 60.2053 | 0.29157 |  |  | 10 | 3.4859
| 11 | 39.1279 | 0.28912 |  |  | 11 | 2.2655
| 12 | 26.4296 | 0.28399 |  |  | 12 | 1.5303
| 13 | 19.2573 | 0.27866 |  |  | 13 | 1.115
| 14 | 15.6121 | 0.27553 |  |  | 14 | 0.90394
| 15 | 13.632 | 0.27321 |  |  | 15 | 0.78929
| 16 | 12.681 | 0.27054 |  |  | 16 | 0.73423
| 17 | 12.0338 | 0.26691 |  |  | 17 | 0.69676
| 18 | 11.528 | 0.2627 |  |  | 18 | 0.66747
| 19 | 11.0749 | 0.25825 |  |  | 19 | 0.64124
| 20 | 10.502 | 0.25341 |  |  | 20 | 0.60807
| 22 | 9.6004 | 0.24481 |  |  | 22 | 0.55586
| 24 | 8.6657 | 0.23648 |  |  | 24 | 0.50174
| 26 | 7.8783 | 0.22876 |  |  | 26 | 0.45615
| 28 | 7.2348 | 0.22201 |  |  | 28 | 0.4189
| 30 | 6.5356 | 0.21514 |  |  | 30 | 0.37841
| 35 | 5.2311 | 0.20388 |  |  | 35 | 0.30288
| 40 | 4.2491 | 0.19457 |  |  | 40 | 0.24603
| 45 | 3.4753 | 0.18693 |  |  | 45 | 0.20122
| 50 | 2.8503 | 0.18267 |  |  | 50 | 0.16503
| 55 | 2.4064 | 0.17869 |  |  | 55 | 0.13933
| 60 | 2.0079 | 0.1737 |  |  | 60 | 0.11626
| 65 | 1.8251 | 0.17289 |  |  | 65 | 0.10567
| 70 | 1.5232 | 0.16788 |  |  | 70 | 0.088194
| 75 | 1.2739 | 0.16638 |  |  | 75 | 0.073761
| 80 | 1.1354 | 0.16326 |  |  | 80 | 0.065741
| 90 | 0.85079 | 0.15633 |  |  | 90 | 0.049261
| 100 | 0.70185 | 0.16052 |  |  | 100 | 0.040637
| 110 | 0.51559 | 0.15443 |  |  | 110 | 0.029853
| 120 | 0.45777 | 0.15092 |  |  | 120 | 0.026505
| 130 | 0.36666 | 0.15239 |  |  | 130 | 0.02123
| 140 | 0.28835 | 0.14894 |  |  | 140 | 0.016695
| 150 | 0.25861 | 0.14201 |  |  | 150 | 0.014974
| 160 | 0.31303 | 0.20813 |  |  | 160 | 0.018125
| 180 | 0.19406 | 0.20953 |  |  | 180 | 0.011236
| 200 | 0.1568 | 0.1641 |  |  | 200 | 0.0090787

## 124m1Sb
REQUEST 10861001 20091027 3 122242 0 0 0
ENTRY A0134 821206 20050926 0000A0134000 1
SUBENT A0134001 821206 20050926 0000A0134001 1
BIB 12 20 A0134001 2
TITLE EXCITATION FUNCTIONS AND ISOMERIC RATIOS FOR A0134001 3
122-SN(P,N)122-M,G-SB AND 124SN(P,N)124-M2,M1-SB A0134001 4
REACTIONS. A0134001 5
AUTHOR (E.A.SKAKUN,A.IORDAKESKU,V.A.LUCIK,JU.N.RAKIVNENKO, A0134001 6
I.A.ROMANIJ) A0134001 7
REFERENCE (C,79RIGA,,291,79) A0134001 8
INSTITUTE (4CCPKFT) A0134001 9
FACILITY (LINAC,4CCPKFT) A0134001 10
METHOD (EXTB,SITA,BCINT) A0134001 11
DETECTOR (GELI) A0134001 12
ANALYSIS (AREA) A0134001 13
HISTORY (820722C) A0134001 14
(820811U) A0134001 15
(820918A) A0134001 16
(821206U) A0134001 17
ERR-ANALYS (RATIO-ERR).ANY ADDITIONAL INFORMATION IS A0134001 18
ABSENT. A0134001 19
(DATA-ERR).ANY ADDITIONAL INFORMATION IS ABSENT. A0134001 20
ADD-RES (COMP).FERMI GAS THEORY. A0134001 21
MISC-COL (MISC).RESULTS OF FERMI GAS THEORY. A0134001 22
ENDBIB 20 A0134001 23
NOCOMMON 0 0 A0134001 24
ENDSUBENT 23 A013400199999
SUBENT A0134003 821206 20050926 0000A0134003 1
BIB 5 11 A0134003 2
REACTION 8(50-SN-124(P,N)51-SB-124-M2,,SIG,,,EXP) A0134003 3
5(50-SN-124(P,N)51-SB-124-M1,,SIG,,,EXP) A0134003 4
R(50-SN-124(P,N)51-SB-124-M2/M1,,SIG/RAT,,,EXP) A0134003 5
RAD-DET (51-SB-124-G,DG) A0134003 6
DECAY-DATA (51-SB-124-G,,DG,644.) A0134003 7
(51-SB-124-M1,,DG,644.) A0134003 8
COMMENT (BY AUTHORS).LU AND FINK METHOD WAS USED FOR CROSS A0134003 9
SECTION MEASUREMENTS. A0134003 10
(BY AUTHORS).'M1' HAVE SPIN=5+ A0134003 11
'M2' HAVE SPIN=8-. A0134003 12
REL-REF (N,,W.LU+,J,RCA,12,62,69).LU AND FINK METHOD. A0134003 13
ENDBIB 11 A0134003 14
NOCOMMON 0 0 A0134003 15
DATA 8 3 A0134003 16
EN | DATA 8 | DATA-ERR 8 | DATA 5 | DATA-ERR 5 | RATIO R | A0134003 | 17
RATIO-ERR R | MISC |  |  |  |  | A0134003 | 18
MEV | MB | MB | MB | MB | NO-DIM | A0134003 | 19
|  | M2 |  | M1
9.1 | 1.4 | 0.4 | 6 | 1.8 | 0.24 | 0.14 | 0.1 |  | 0.02316 | 0.3474 | 0.10422 | 0.013896
7.8 | 0.96 | 0.29 | 5 | 1.5 | 0.19 | 0.12 | 0.078 |  | 0.016791 | 0.2895 | 0.08685 | 0.011001
6.9 | 0.61 | 0.18 | 3.1 | 0.9 | 0.19 | 0.12 | 0.062 |  | 0.010422 | 0.17949 | 0.05211 | 0.011001
ENDDATA 10 A0134003 27
ENDSUBENT 26 A013400399999
ENDENTRY 2 A013499999999
ENTRY A0280 20080219 20080908 20080901 A063A0280000 1
SUBENT A0280001 20080219 20080908 20080901 A063A0280001 1
BIB 11 15 A0280001 2
TITLE Cross Sections of (p,n) reaction on 117-, 118-, 122-, A0280001 3
124-Sn A0280001 4
AUTHOR (V.G.Batij, E.A.Skakun) A0280001 5
INSTITUTE (4UKRKFT) A0280001 6
REFERENCE (C,91MINSK,,248,1991) A0280001 7
(C,2007NICE,,105(#216),2007) data were revised A0280001 8
SAMPLE Enriched metallic foils of tin A0280001 9
DETECTOR (GELI) A0280001 10
FACILITY (LINAC,4UKRKFT) A0280001 11
METHOD (ACTIV) A0280001 12
(GSPEC) A0280001 13
HISTORY (20020310C) A0280001 14
(20080219A) Reference was added. A0280001 15
ERR-ANALYS (DATA-ERR).Any analysis is presented A0280001 16
COMMENT *By Compiler*.All cross sections are independent. AA0280001 17
ENDBIB 15 A0280001 18
NOCOMMON 0 0 A0280001 19
ENDSUBENT 18 A028000199999
SUBENT A0280008 20080219 20080908 20080901 A063A0280008 1
BIB 2 2 A0280008 2
REACTION (50-SN-124(P,N)51-SB-124-M1,,SIG) A0280008 3
DECAY-DATA (51-SB-124-M1,1.6MIN) J=5+ A0280008 4
ENDBIB 2 A0280008 5
NOCOMMON 0 0 A0280008 6
DATA 3 6 A0280008 7
EN | DATA | DATA-ERR |  | A0280008 | 8
MEV | MB | MB |  | A0280008 | 9
4 | 0.038 | 0.014 |  | A0280008 | 10 |  | 0.0022002 | 0.0008106
5 | 0.052 | 0.017 |  | A0280008 | 11 |  | 0.0030108 | 0.0009843
6 | 0.19 | 0.05 |  | A0280008 | 12 |  | 0.011001 | 0.002895
7 | 0.64 | 0.15 |  | A0280008 | 13 |  | 0.037056 | 0.008685
8 | 0.99 | 0.21 |  | A0280008 | 14 |  | 0.057321 | 0.012159
9 | 0.93 | 0.21 |  | A0280008 | 15 |  | 0.053847 | 0.012159
ENDDATA 8 A0280008 16
ENDSUBENT 15 A028000899999
ENDENTRY 2 A028099999999
ENDREQUEST 1 Z999999999999

## 124m2Sb-theory
TENDL 2010 |  | 112Sn | 114Sn | 115Sn | 116Sn | 117Sn | 118Sn | 119Sn | 120Sn | 122Sn | 124Sn
|  | 0.0097 | 0.0065 | 0.0034 | 0.1453 | 0.0768 | 0..2423 | 0.0859 | 0.3259 | 0.0463 | 0.0579
# p + 124Sn: Production of 124Sb - Level 2
# Q-value = -1.43566
# E-threshold= 1.44733
# # energies = 45
| # E | xs | Branching |  |  | # E | xs
| 1 | 0 | 0 |  |  | 1 | 0
| 2 | 2.1227e-07 | 0.00067 |  |  | 2 | 1.2291e-08
| 3 | 0.00023906 | 0.00211 |  |  | 3 | 1.3842e-05
| 4 | 0.013078 | 0.00434 |  |  | 4 | 0.00075722
| 5 | 0.16792 | 0.0075 |  |  | 5 | 0.0097224
| 6 | 0.94539 | 0.01203 |  |  | 6 | 0.054738
| 7 | 3.2721 | 0.01839 |  |  | 7 | 0.18945
| 8 | 8.4285 | 0.02693 |  |  | 8 | 0.48801
| 9 | 13.6398 | 0.04493 |  |  | 9 | 0.78974
| 10 | 15.7743 | 0.07639 |  |  | 10 | 0.91333
| 11 | 15.719 | 0.11615 |  |  | 11 | 0.91013
| 12 | 14.3964 | 0.15469 |  |  | 12 | 0.83355
| 13 | 12.6495 | 0.18304 |  |  | 13 | 0.73241
| 14 | 11.236 | 0.1983 |  |  | 14 | 0.65056
| 15 | 10.5127 | 0.2107 |  |  | 15 | 0.60869
| 16 | 10.4654 | 0.22327 |  |  | 16 | 0.60595
| 17 | 10.8176 | 0.23993 |  |  | 17 | 0.62634
| 18 | 11.2919 | 0.25732 |  |  | 18 | 0.6538
| 19 | 11.7596 | 0.27422 |  |  | 19 | 0.68088
| 20 | 12.1293 | 0.29268 |  |  | 20 | 0.70229
| 22 | 12.6899 | 0.3236 |  |  | 22 | 0.73475
| 24 | 12.9058 | 0.35219 |  |  | 24 | 0.74725
| 26 | 13.0093 | 0.37775 |  |  | 26 | 0.75324
| 28 | 12.9891 | 0.39859 |  |  | 28 | 0.75207
| 30 | 12.7737 | 0.4205 |  |  | 30 | 0.7396
| 35 | 11.6453 | 0.45387 |  |  | 35 | 0.67426
| 40 | 10.5153 | 0.4815 |  |  | 40 | 0.60884
| 45 | 9.3841 | 0.50476 |  |  | 45 | 0.54334
| 50 | 8.076 | 0.51757 |  |  | 50 | 0.4676
| 55 | 7.1175 | 0.52853 |  |  | 55 | 0.4121
| 60 | 6.2642 | 0.54192 |  |  | 60 | 0.36269
| 65 | 5.7134 | 0.54121 |  |  | 65 | 0.33081
| 70 | 5.0463 | 0.55618 |  |  | 70 | 0.29218
| 75 | 4.2954 | 0.56101 |  |  | 75 | 0.24871
| 80 | 3.9577 | 0.56907 |  |  | 80 | 0.22915
| 90 | 3.2039 | 0.58869 |  |  | 90 | 0.1855
| 100 | 2.4868 | 0.56877 |  |  | 100 | 0.14398
| 110 | 1.9626 | 0.58781 |  |  | 110 | 0.11363
| 120 | 1.7942 | 0.59151 |  |  | 120 | 0.10388
| 130 | 1.4104 | 0.58618 |  |  | 130 | 0.081664
| 140 | 1.1574 | 0.59782 |  |  | 140 | 0.067011
| 150 | 1.1123 | 0.6108 |  |  | 150 | 0.064403
| 160 | 0.56157 | 0.37339 |  |  | 160 | 0.032515
| 180 | 0.3568 | 0.38524 |  |  | 180 | 0.020658
| 200 | 0.48687 | 0.50953 |  |  | 200 | 0.02819

## 124m2Sb
REQUEST 10863001 20091027 3 122343 0 0 0
ENTRY A0134 821206 20050926 0000A0134000 1
SUBENT A0134001 821206 20050926 0000A0134001 1
BIB 12 20 A0134001 2
TITLE EXCITATION FUNCTIONS AND ISOMERIC RATIOS FOR A0134001 3
122-SN(P,N)122-M,G-SB AND 124SN(P,N)124-M2,M1-SB A0134001 4
REACTIONS. A0134001 5
AUTHOR (E.A.SKAKUN,A.IORDAKESKU,V.A.LUCIK,JU.N.RAKIVNENKO, A0134001 6
I.A.ROMANIJ) A0134001 7
REFERENCE (C,79RIGA,,291,79) A0134001 8
INSTITUTE (4CCPKFT) A0134001 9
FACILITY (LINAC,4CCPKFT) A0134001 10
METHOD (EXTB,SITA,BCINT) A0134001 11
DETECTOR (GELI) A0134001 12
ANALYSIS (AREA) A0134001 13
HISTORY (820722C) A0134001 14
(820811U) A0134001 15
(820918A) A0134001 16
(821206U) A0134001 17
ERR-ANALYS (RATIO-ERR).ANY ADDITIONAL INFORMATION IS A0134001 18
ABSENT. A0134001 19
(DATA-ERR).ANY ADDITIONAL INFORMATION IS ABSENT. A0134001 20
ADD-RES (COMP).FERMI GAS THEORY. A0134001 21
MISC-COL (MISC).RESULTS OF FERMI GAS THEORY. A0134001 22
ENDBIB 20 A0134001 23
NOCOMMON 0 0 A0134001 24
ENDSUBENT 23 A013400199999
SUBENT A0134003 821206 20050926 0000A0134003 1
BIB 5 11 A0134003 2
REACTION 8(50-SN-124(P,N)51-SB-124-M2,,SIG,,,EXP) A0134003 3
5(50-SN-124(P,N)51-SB-124-M1,,SIG,,,EXP) A0134003 4
R(50-SN-124(P,N)51-SB-124-M2/M1,,SIG/RAT,,,EXP) A0134003 5
RAD-DET (51-SB-124-G,DG) A0134003 6
DECAY-DATA (51-SB-124-G,,DG,644.) A0134003 7
(51-SB-124-M1,,DG,644.) A0134003 8
COMMENT (BY AUTHORS).LU AND FINK METHOD WAS USED FOR CROSS A0134003 9
SECTION MEASUREMENTS. A0134003 10
(BY AUTHORS).'M1' HAVE SPIN=5+ A0134003 11
'M2' HAVE SPIN=8-. A0134003 12
REL-REF (N,,W.LU+,J,RCA,12,62,69).LU AND FINK METHOD. A0134003 13
ENDBIB 11 A0134003 14
NOCOMMON 0 0 A0134003 15
DATA 8 3 A0134003 16
EN | DATA 8 | DATA-ERR 8 | DATA 5 | DATA-ERR 5 | RATIO R | A0134003 | 17
RATIO-ERR R | MISC |  |  |  |  | A0134003 | 18
MEV | MB | MB | MB | MB | NO-DIM | A0134003 | 19
|  | M2 |  | M1
9.1 | 1.4 | 0.4 | 6 | 1.8 | 0.24 | 0.14 | 0.1 |  | 0.02316 | 0.3474 | 0.10422 | 0.013896
7.8 | 0.96 | 0.29 | 5 | 1.5 | 0.19 | 0.12 | 0.078 |  | 0.016791 | 0.2895 | 0.08685 | 0.011001
6.9 | 0.61 | 0.18 | 3.1 | 0.9 | 0.19 | 0.12 | 0.062 |  | 0.010422 | 0.17949 | 0.05211 | 0.011001
ENDDATA 10 A0134003 27
ENDSUBENT 26 A013400399999
ENDENTRY 2 A013499999999
ENTRY A0280 20080219 20080908 20080901 A063A0280000 1
SUBENT A0280001 20080219 20080908 20080901 A063A0280001 1
BIB 11 15 A0280001 2
TITLE Cross Sections of (p,n) reaction on 117-, 118-, 122-, A0280001 3
124-Sn A0280001 4
AUTHOR (V.G.Batij, E.A.Skakun) A0280001 5
INSTITUTE (4UKRKFT) A0280001 6
REFERENCE (C,91MINSK,,248,1991) A0280001 7
(C,2007NICE,,105(#216),2007) data were revised A0280001 8
SAMPLE Enriched metallic foils of tin A0280001 9
DETECTOR (GELI) A0280001 10
FACILITY (LINAC,4UKRKFT) A0280001 11
METHOD (ACTIV) A0280001 12
(GSPEC) A0280001 13
HISTORY (20020310C) A0280001 14
(20080219A) Reference was added. A0280001 15
ERR-ANALYS (DATA-ERR).Any analysis is presented A0280001 16
COMMENT *By Compiler*.All cross sections are independent. AA0280001 17
ENDBIB 15 A0280001 18
NOCOMMON 0 0 A0280001 19
ENDSUBENT 18 A028000199999
SUBENT A0280007 20080219 20080908 20080901 A063A0280007 1
BIB 2 2 A0280007 2
REACTION (50-SN-124(P,N)51-SB-124-M2,,SIG) A0280007 3
DECAY-DATA (51-SB-124-M2,20.2MIN) J=8- A0280007 4
ENDBIB 2 A0280007 5
NOCOMMON 0 0 A0280007 6
DATA 3 4 A0280007 7
EN | DATA | DATA-ERR |  | A0280007 | 8
MEV | MB | MB |  | A0280007 | 9
6 | 0.036 | 0.008 |  | A0280007 | 10 |  | 0.0020844 | 0.0004632
7 | 0.078 | 0.021 |  | A0280007 | 11 |  | 0.0045162 | 0.0012159
8 | 0.14 | 0.03 |  | A0280007 | 12 |  | 0.008106 | 0.001737
9 | 0.21 | 0.05 |  | A0280007 | 13 |  | 0.012159 | 0.002895
ENDDATA 6 A0280007 14
ENDSUBENT 13 A028000799999
ENDENTRY 2 A028099999999
ENDREQUEST 1 Z999999999999

## 124gSb-theory
TENDL 2010 |  | 112Sn | 114Sn | 115Sn | 116Sn | 117Sn | 118Sn | 119Sn | 120Sn | 122Sn | 124Sn |  |  |  | m1 | IT: 75 5 % | m2 | IT: 100 %
|  | 0.0097 | 0.0065 | 0.0034 | 0.1453 | 0.0768 | 0..2423 | 0.0859 | 0.3259 | 0.0463 | 0.0579
| # p + 124Sn: Production of 124Sb - Ground state |  |  |  |  | # p + 124Sn: Production of 124Sb - Level 1 |  |  |  |  | # p + 124Sn: Production of 124Sb - Level 2
| # Q-value = -1.39881 |  |  |  |  | # Q-value = -1.40968 |  |  |  |  | # Q-value = -1.43566
| # E-threshold= 1.41019 |  |  |  |  | # E-threshold= 1.42114 |  |  |  |  | # E-threshold= 1.44733
| # # energies = 45 |  |  |  |  | # # energies = 45 |  |  |  |  | # # energies = 45
| # E | xs | Branching |  |  | # E | xs | Branching |  |  | # E | xs | Branching | # E | xs
| 1 | 0 | 0 |  |  | 1 | 0 | 0 |  |  | 1 | 0 | 0 | 1 | 0
| 2 | 0.00021718 | 0.68745 |  |  | 2 | 9.8532e-05 | 0.31188 |  |  | 2 | 2.1227e-07 | 0.00067 | 2 | 1.6866e-05
| 3 | 0.079861 | 0.70594 |  |  | 3 | 0.033027 | 0.29194 |  |  | 3 | 0.00023906 | 0.00211 | 3 | 0.006072
| 4 | 2.1347 | 0.70791 |  |  | 4 | 0.86772 | 0.28775 |  |  | 4 | 0.013078 | 0.00434 | 4 | 0.16204
| 5 | 15.8217 | 0.70682 |  |  | 5 | 6.3946 | 0.28567 |  |  | 5 | 0.16792 | 0.0075 | 5 | 1.2035
| 6 | 55.1729 | 0.70215 |  |  | 6 | 22.4584 | 0.28582 |  |  | 6 | 0.94539 | 0.01203 | 6 | 4.2245
| 7 | 123.6 | 0.6948 |  |  | 7 | 51.022 | 0.28681 |  |  | 7 | 3.2721 | 0.01839 | 7 | 9.5615
| 8 | 214.375 | 0.68486 |  |  | 8 | 90.2148 | 0.28821 |  |  | 8 | 8.4285 | 0.02693 | 8 | 16.8179
| 9 | 201.699 | 0.66442 |  |  | 9 | 88.2325 | 0.29065 |  |  | 9 | 13.6398 | 0.04493 | 9 | 16.2996
| 10 | 130.508 | 0.63204 |  |  | 10 | 60.2053 | 0.29157 |  |  | 10 | 15.7743 | 0.07639 | 10 | 11.0842
| 11 | 80.4877 | 0.59473 |  |  | 11 | 39.1279 | 0.28912 |  |  | 11 | 15.719 | 0.11615 | 11 | 7.2695
| 12 | 52.2401 | 0.56132 |  |  | 12 | 26.4296 | 0.28399 |  |  | 12 | 14.3964 | 0.15469 | 12 | 5.006
| 13 | 37.2007 | 0.5383 |  |  | 13 | 19.2573 | 0.27866 |  |  | 13 | 12.6495 | 0.18304 | 13 | 3.7226
| 14 | 29.8133 | 0.52617 |  |  | 14 | 15.6121 | 0.27553 |  |  | 14 | 11.236 | 0.1983 | 14 | 3.0547
| 15 | 25.7505 | 0.51609 |  |  | 15 | 13.632 | 0.27321 |  |  | 15 | 10.5127 | 0.2107 | 15 | 2.6916
| 16 | 23.7261 | 0.50618 |  |  | 16 | 12.681 | 0.27054 |  |  | 16 | 10.4654 | 0.22327 | 16 | 2.5304
| 17 | 22.2343 | 0.49316 |  |  | 17 | 12.0338 | 0.26691 |  |  | 17 | 10.8176 | 0.23993 | 17 | 2.4363
| 18 | 21.0631 | 0.47998 |  |  | 18 | 11.528 | 0.2627 |  |  | 18 | 11.2919 | 0.25732 | 18 | 2.374
| 19 | 20.0492 | 0.46752 |  |  | 19 | 11.0749 | 0.25825 |  |  | 19 | 11.7596 | 0.27422 | 19 | 2.3227
| 20 | 18.8109 | 0.45391 |  |  | 20 | 10.502 | 0.25341 |  |  | 20 | 12.1293 | 0.29268 | 20 | 2.2475
| 22 | 16.9247 | 0.43159 |  |  | 22 | 9.6004 | 0.24481 |  |  | 22 | 12.6899 | 0.3236 | 22 | 2.1316
| 24 | 15.0732 | 0.41133 |  |  | 24 | 8.6657 | 0.23648 |  |  | 24 | 12.9058 | 0.35219 | 24 | 1.9963
| 26 | 13.5516 | 0.39349 |  |  | 26 | 7.8783 | 0.22876 |  |  | 26 | 13.0093 | 0.37775 | 26 | 1.88
| 28 | 12.3638 | 0.3794 |  |  | 28 | 7.2348 | 0.22201 |  |  | 28 | 12.9891 | 0.39859 | 28 | 1.7821
| 30 | 11.0684 | 0.36436 |  |  | 30 | 6.5356 | 0.21514 |  |  | 30 | 12.7737 | 0.4205 | 30 | 1.6643
| 35 | 8.7814 | 0.34225 |  |  | 35 | 5.2311 | 0.20388 |  |  | 35 | 11.6453 | 0.45387 | 35 | 1.4099
| 40 | 7.0744 | 0.32393 |  |  | 40 | 4.2491 | 0.19457 |  |  | 40 | 10.5153 | 0.4815 | 40 | 1.203
| 45 | 5.7319 | 0.30831 |  |  | 45 | 3.4753 | 0.18693 |  |  | 45 | 9.3841 | 0.50476 | 45 | 1.0261
| 50 | 4.6773 | 0.29976 |  |  | 50 | 2.8503 | 0.18267 |  |  | 50 | 8.076 | 0.51757 | 50 | 0.8622
| 55 | 3.9427 | 0.29278 |  |  | 55 | 2.4064 | 0.17869 |  |  | 55 | 7.1175 | 0.52853 | 55 | 0.74488
| 60 | 3.2872 | 0.28438 |  |  | 60 | 2.0079 | 0.1737 |  |  | 60 | 6.2642 | 0.54192 | 60 | 0.64022
| 65 | 3.0183 | 0.28591 |  |  | 65 | 1.8251 | 0.17289 |  |  | 65 | 5.7134 | 0.54121 | 65 | 0.58482
| 70 | 2.5036 | 0.27593 |  |  | 70 | 1.5232 | 0.16788 |  |  | 70 | 5.0463 | 0.55618 | 70 | 0.50329
| 75 | 2.0872 | 0.2726 |  |  | 75 | 1.2739 | 0.16638 |  |  | 75 | 4.2954 | 0.56101 | 75 | 0.42488
| 80 | 1.8616 | 0.26767 |  |  | 80 | 1.1354 | 0.16326 |  |  | 80 | 3.9577 | 0.56907 | 80 | 0.38624
| 90 | 1.3877 | 0.25498 |  |  | 90 | 0.85079 | 0.15633 |  |  | 90 | 3.2039 | 0.58869 | 90 | 0.3028
| 100 | 1.1836 | 0.27071 |  |  | 100 | 0.70185 | 0.16052 |  |  | 100 | 2.4868 | 0.56877 | 100 | 0.24299
| 110 | 0.86061 | 0.25776 |  |  | 110 | 0.51559 | 0.15443 |  |  | 110 | 1.9626 | 0.58781 | 110 | 0.18585
| 120 | 0.78127 | 0.25757 |  |  | 120 | 0.45777 | 0.15092 |  |  | 120 | 1.7942 | 0.59151 | 120 | 0.169
| 130 | 0.62905 | 0.26144 |  |  | 130 | 0.36666 | 0.15239 |  |  | 130 | 1.4104 | 0.58618 | 130 | 0.13401
| 140 | 0.49026 | 0.25324 |  |  | 140 | 0.28835 | 0.14894 |  |  | 140 | 1.1574 | 0.59782 | 140 | 0.10792
| 150 | 0.45016 | 0.24719 |  |  | 150 | 0.25861 | 0.14201 |  |  | 150 | 1.1123 | 0.6108 | 150 | 0.1017
| 160 | 0.62938 | 0.41847 |  |  | 160 | 0.31303 | 0.20813 |  |  | 160 | 0.56157 | 0.37339 | 160 | 0.08255
| 180 | 0.3753 | 0.40522 |  |  | 180 | 0.19406 | 0.20953 |  |  | 180 | 0.3568 | 0.38524 | 180 | 0.050815
| 200 | 0.31187 | 0.32638 |  |  | 200 | 0.1568 | 0.1641 |  |  | 200 | 0.48687 | 0.50953 | 200 | 0.053056

## 124gSb
REQUEST 10865001 20091027 3 122532 0 0 0
ENTRY A0134 821206 20050926 0000A0134000 1
SUBENT A0134001 821206 20050926 0000A0134001 1
BIB 12 20 A0134001 2
TITLE EXCITATION FUNCTIONS AND ISOMERIC RATIOS FOR A0134001 3
122-SN(P,N)122-M,G-SB AND 124SN(P,N)124-M2,M1-SB A0134001 4
REACTIONS. A0134001 5
AUTHOR (E.A.SKAKUN,A.IORDAKESKU,V.A.LUCIK,JU.N.RAKIVNENKO, A0134001 6
I.A.ROMANIJ) A0134001 7
REFERENCE (C,79RIGA,,291,79) A0134001 8
INSTITUTE (4CCPKFT) A0134001 9
FACILITY (LINAC,4CCPKFT) A0134001 10
METHOD (EXTB,SITA,BCINT) A0134001 11
DETECTOR (GELI) A0134001 12
ANALYSIS (AREA) A0134001 13
HISTORY (820722C) A0134001 14
(820811U) A0134001 15
(820918A) A0134001 16
(821206U) A0134001 17
ERR-ANALYS (RATIO-ERR).ANY ADDITIONAL INFORMATION IS A0134001 18
ABSENT. A0134001 19
(DATA-ERR).ANY ADDITIONAL INFORMATION IS ABSENT. A0134001 20
ADD-RES (COMP).FERMI GAS THEORY. A0134001 21
MISC-COL (MISC).RESULTS OF FERMI GAS THEORY. A0134001 22
ENDBIB 20 A0134001 23
NOCOMMON 0 0 A0134001 24
ENDSUBENT 23 A013400199999
SUBENT A0134003 821206 20050926 0000A0134003 1
BIB 5 11 A0134003 2
REACTION 8(50-SN-124(P,N)51-SB-124-M2,,SIG,,,EXP) A0134003 3
5(50-SN-124(P,N)51-SB-124-M1,,SIG,,,EXP) A0134003 4
R(50-SN-124(P,N)51-SB-124-M2/M1,,SIG/RAT,,,EXP) A0134003 5
RAD-DET (51-SB-124-G,DG) A0134003 6
DECAY-DATA (51-SB-124-G,,DG,644.) A0134003 7
(51-SB-124-M1,,DG,644.) A0134003 8
COMMENT (BY AUTHORS).LU AND FINK METHOD WAS USED FOR CROSS A0134003 9
SECTION MEASUREMENTS. A0134003 10
(BY AUTHORS).'M1' HAVE SPIN=5+ A0134003 11
'M2' HAVE SPIN=8-. A0134003 12
REL-REF (N,,W.LU+,J,RCA,12,62,69).LU AND FINK METHOD. A0134003 13
ENDBIB 11 A0134003 14
NOCOMMON 0 0 A0134003 15
DATA 8 3 A0134003 16
EN DATA 8DATA-ERR 8DATA 5DATA-ERR 5RATIO RA0134003 17
RATIO-ERR RMISC A0134003 18
MEV MB MB MB MB NO-DIM A0134003 19
NO-DIM NO-DIM A0134003 20
9.1 1.4 0.4 6. 1.8 0.24 A0134003 21
0.14 0.10 A0134003 22
7.8 0.96 0.29 5. 1.5 0.19 A0134003 23
0.12 0.078 A0134003 24
6.9 0.61 0.18 3.1 0.9 0.19 A0134003 25
0.12 0.062 A0134003 26
ENDDATA 10 A0134003 27
ENDSUBENT 26 A013400399999
ENDENTRY 2 A013499999999
ENTRY A0168 850112 20050926 0000A0168000 1
SUBENT A0168001 850112 20050926 0000A0168001 1
BIB 9 21 A0168001 2
TITLE RADIOACTIVE NUCLIDE YIELDS FOR THICK TARGET AT 22 MEV A0168001 3
PROTON ENERGY. A0168001 4
AUTHOR (P.P.DMITRIEV,G.A.MOLIN) A0168001 5
INSTITUTE (4CCPFEI) A0168001 6
REFERENCE (J,YK,44,(5),43,81) MAIN REFERENCE. A0168001 7
(R,INDC(CCP)-188/L,83) ENGLISH TRANSLATION. A0168001 8
(J,AE,48,402,80) EXPERIMENTAL DETAILS. A0168001 9
(J,AE,48,122,80) EXPERIMENTAL DETAILS. A0168001 10
(J,AE,46,185,79) EXPERIMENTAL DETAILS. A0168001 11
METHOD (EXTB,STTA,ACTIV) A0168001 12
FACILITY (CYCLO,4CCPFEI) A0168001 13
DETECTOR (GELI). A0168001 14
HISTORY (830908C) A0168001 15
(841003U) A0168001 16
(841106U) A0168001 17
(841205U) A0168001 18
(850104U) A0168001 19
(850112U) A0168001 20
ERR-ANALYS THE UNCERTAINTIES OF THE YIELDS INCLUDE SYSTEMATICAL A0168001 21
ERROR OF NUCLIDE ACTIVITY MEASURMENT AND ERROR OF A0168001 22
CURRENT MEASURMENT. A0168001 23
ENDBIB 21 A0168001 24
NOCOMMON 0 0 A0168001 25
ENDSUBENT 24 A016800199999
SUBENT A0168119 850112 20050926 0000A0168119 1
BIB 4 4 A0168119 2
SAMPLE THICK TARGET- NATURAL SN. A0168119 3
REACTION (50-SN-124(P,N)51-SB-124-G,,TTY,,A,EXP) A0168119 4
RAD-DET (51-SB-124-G,DG) A0168119 5
DECAY-DATA (51-SB-124-G,60.2D,DG,1691.,0.49) A0168119 6
ENDBIB 4 A0168119 7
NOCOMMON 0 0 A0168119 8
DATA 3 1 A0168119 9
EN DATA DATA-ERR A0168119 10
MEV DPS/MUAHR DPS/MUAHR A0168119 11
22. 92.0E+3 14.0E+3 A0168119 12
ENDDATA 3 A0168119 13
ENDSUBENT 12 A016811999999
ENDENTRY 2 A016899999999
ENTRY A0195 860325 20050926 0000A0195000 1
SUBENT A0195001 860325 20050926 0000A0195001 1
BIB 8 12 A0195001 2
TITLE SYSTEMATICS OF NUCLEAR REACTION YIELDS FOR THICK A0195001 3
TARGET AT 22 MEV PROTON ENERGY. A0195001 4
AUTHOR (P.P.DMITRIEV) A0195001 5
INSTITUTE (4CCPFEI) A0195001 6
REFERENCE (J,YK,,(2),57,83) A0195001 7
METHOD (EXTB,STTA) A0195001 8
FACILITY (CYCLO,4CCPFEI) A0195001 9
DETECTOR (GELI) A0195001 10
HISTORY (831005C) A0195001 11
(860103U) A0195001 12
(860320U) A0195001 13
(870427A). ACCORDING TO MEMO CP-D/161. A0195001 14
ENDBIB 12 A0195001 15
NOCOMMON 0 0 A0195001 16
ENDSUBENT 15 A019500199999
SUBENT A0195041 880304 20050926 0000A0195041 1
BIB 3 5 A0195041 2
REACTION (50-SN-124(P,N)51-SB-124,,TTY,,,EXP) A0195041 3
DECAY-DATA (51-SB-124,60.2D,DG,1691.,0.49) A0195041 4
DECAY DATA WERE EXTRACTED FROM THE PAPER OF A0195041 5
P.P.DMITRIEV ET AL. SEE 'REL-REF'. A0195041 6
REL-REF (R,A0168001,P.P.DMITRIEV+,J,YK,,(5),43,81) A0195041 7
ENDBIB 5 A0195041 8
NOCOMMON 0 0 A0195041 9
DATA 2 1 A0195041 10
EN DATA A0195041 11
MEV NUC/PART A0195041 12
22. 0.52E-3 A0195041 13
ENDDATA 3 A0195041 14
ENDSUBENT 13 A019504199999
ENDENTRY 2 A019599999999
ENTRY A0280 20080219 20080908 20080901 A063A0280000 1
SUBENT A0280001 20080219 20080908 20080901 A063A0280001 1
BIB 11 15 A0280001 2
TITLE Cross Sections of (p,n) reaction on 117-, 118-, 122-, A0280001 3
124-Sn A0280001 4
AUTHOR (V.G.Batij, E.A.Skakun) A0280001 5
INSTITUTE (4UKRKFT) A0280001 6
REFERENCE (C,91MINSK,,248,1991) A0280001 7
(C,2007NICE,,105(#216),2007) data were revised A0280001 8
SAMPLE Enriched metallic foils of tin A0280001 9
DETECTOR (GELI) A0280001 10
FACILITY (LINAC,4UKRKFT) A0280001 11
METHOD (ACTIV) A0280001 12
(GSPEC) A0280001 13
HISTORY (20020310C) A0280001 14
(20080219A) Reference was added. A0280001 15
ERR-ANALYS (DATA-ERR).Any analysis is presented A0280001 16
COMMENT *By Compiler*.All cross sections are independent. AA0280001 17
ENDBIB 15 A0280001 18
NOCOMMON 0 0 A0280001 19
ENDSUBENT 18 A028000199999
SUBENT A0280009 20080219 20080908 20080901 A063A0280009 1
BIB 2 2 A0280009 2
REACTION (50-SN-124(P,N)51-SB-124-G,,SIG) A0280009 3
DECAY-DATA (51-SB-124-G,60.2D) J=3- A0280009 4
ENDBIB 2 A0280009 5
NOCOMMON 0 0 A0280009 6
DATA 3 6 A0280009 7
EN | DATA | DATA-ERR |  | A0280009 | 8
MEV | MB | MB |  | A0280009 | 9
4 | 2.36 | 0.28 |  | A0280009 | 10 |  | 0.13664 | 0.016212
5 | 18.6 | 1 |  | A0280009 | 11 |  | 1.0769 | 0.0579
6 | 44.8 | 2.1 |  | A0280009 | 12 |  | 2.5939 | 0.12159
7 | 192 | 9 |  | A0280009 | 13 |  | 11.1168 | 0.5211
8 | 345 | 16 |  | A0280009 | 14 |  | 19.9755 | 0.9264
9 | 335 | 16 |  | A0280009 | 15 |  | 19.3965 | 0.9264
ENDDATA 8 A0280009 16
ENDSUBENT 15 A028000999999
ENDENTRY 2 A028099999999
ENTRY A0641 19990621 20050616 20050926 0000A0641000 1
SUBENT A0641001 19990621 20050616 20050926 0000A0641001 1
BIB 11 20 A0641001 2
TITLE 117-Sb, 118-M-S, 122-Sband 124Sb Yield in the ReactionsA0641001 3
Sn(P,XN). A0641001 4
AUTHOR (P.P.DMITRIEV, I.O.KONSTANTINIV) A0641001 5
INSTITUTE (4RUSFEI) A0641001 6
REFERENCE (J,AE,75,354,1993) In Russian A0641001 7
(J,SJA,75,857,1994) In English. A0641001 8
SAMPLE Thick Target of Natural Tin, Purity 99.9%. A0641001 9
METHOD (ACTIV) Irradiation Time <1 Hour. A0641001 10
(EXTB) Beam Current was be 1 Mu-A, Approximately. A0641001 11
(BCINT) A0641001 12
(GSPEC) A0641001 13
DETECTOR (GELI) A0641001 14
FACILITY (CYCLO,4RUSFEI) A0641001 15
HISTORY (19990618C) By F.C. A0641001 16
(19990621U) Last checking has been done. A0641001 17
(19990621A) DATE is corrected A0641001 18
ERR-ANALYS (EN-ERR) Uncertainty of Beam Energy on Irradiated Foil.A0641001 19
Uncertainty of Yield Produced by Systematically ErrorsA0641001 20
At Activity Measurements. The Uncertainty is 11-16%. A0641001 21
STATUS (TABLE) In Paper. A0641001 22
ENDBIB 20 A0641001 23
NOCOMMON 0 0 A0641001 24
ENDSUBENT 23 A064100199999
SUBENT A0641006 19990621 20050616 20050926 0000A0641006 1
BIB 3 4 A0641006 2
REACTION (50-SN-0(P,X)51-SB-124-G,M+,TTY) A0641006 3
DECAY-DATA (51-SB-124-G,60.2D,DG,1690.98,0.471) A0641006 4
COMMENT - By Compiler - Sb-124 has Two Isomer States. First OneA0641006 5
With T1/2=93 Sec Decays to Ground State Partically. A0641006 6
ENDBIB 4 A0641006 7
NOCOMMON 0 0 A0641006 8
DATA 3 12 A0641006 9
EN EN-ERR DATA A0641006 10
MEV MEV MBQ/MUAHR A0641006 11
21.7 0.2 0.096 A0641006 12
19.8 0.2 0.095 A0641006 13
18.1 0.3 0.093 A0641006 14
16.2 0.3 0.089 A0641006 15
14.5 0.3 0.084 A0641006 16
12.7 0.4 0.076 A0641006 17
11. 0.4 0.06 A0641006 18
10.2 0.4 0.048 A0641006 19
9.4 0.4 0.036 A0641006 20
8.5 0.5 0.022 A0641006 21
7.5 0.5 0.011 A0641006 22
6.4 0.5 0.0034 A0641006 23
ENDDATA 14 A0641006 24
ENDSUBENT 23 A064100699999
ENDENTRY 2 A064199999999
ENTRY A0820 20090203 20090508 20090417 A065A0820000 1
SUBENT A0820001 20090203 20090508 20090417 A065A0820001 1
BIB 11 47 A0820001 2
TITLE Investigation of spallation reactions on Sn-120 and A0820001 3
(d,xn), (d,pxn), (p,xn) and (p,pxn) reactions on A0820001 4
enriched tin isotopes. A0820001 5
AUTHOR (A.R.Balabekyan, A.S.Danagulyan, J.R.Drnoyan, A0820001 6
N.A.Demekhina, J.Adam, V.G.Kalinnikov, M.I.Krivopustov,A0820001 7
V.S.Pronskikh, V.I.Stegailov, A.A.Solnyshkin, A0820001 8
P.Chaloun, V.M.Tsoupko-Sitnikov, G.Musulmanbekov) A0820001 9
INSTITUTE (4ARMJSU) A0820001 10
(4ARMJER) A0820001 11
(3CZRUJF) A0820001 12
(4ZZZDUB) A0820001 13
REFERENCE (J,YF,68,195,2005) A0820001 14
(J,PAN,68,171,2005) English translation A0820001 15
(C,2003MOSCOW,,162,2003) It is A0593 and preliminary A0820001 16
results on (d,xn) and (d,pxn) on tin isotopes at A0820001 17
the 3.65 GeV/nucleons. A0820001 18
SAMPLE Metallic foils, three layers of them for Sn-118,120,124A0820001 19
and one layer for Sn-112, isotopically composition is A0820001 20
Sn-112, thickness 0.378 g/cm**2, enrichment 92.6%, A0820001 21
weight 2.658 g A0820001 22
Sn-118, thickness 0.201 g/cm**2, enrichment 98.7%, A0820001 23
weight 0.805 g A0820001 24
Sn-120, thickness 0.198 g.cm**2, enrichment 99.6%, A0820001 25
weight 0.791 g A0820001 26
Sn-124, thickness 0.204 g/cm**2, enrichment 95.9%, A0820001 27
weight 0.816 g A0820001 28
DETECTOR (HPGE) A0820001 29
FACILITY (SYNCY,4ZZZDUB) A0820001 30
METHOD (SITA) A0820001 31
(GSPEC) A0820001 32
ERR-ANALYS (ERR-T).The values quoted in table 2 and table3 as the A0820001 33
errors in the respective quantities were obtained as A0820001 34
the largest deviation of the results of various A0820001 35
measurements from the averaged cross section value A0820001 36
There errors include statistical uncertainties in A0820001 37
determining the detector efficiencies, the numbers of A0820001 38
particles in a beam and the number of nuclei in a A0820001 39
target. A0820001 40
(MONIT-ERR).The uncertainty is monitor reaction is A0820001 41
reported by authors. A0820001 42
HISTORY (20090203C) A0820001 43
STATUS (TABLE) Table 2 and table3 A0820001 44
The letter was send to Dr.A.R.Balabekyan. Compiler A0820001 45
found the difference in data,reported in old paper A0820001 46
A0593013 and present paper. The answer was received A0820001 47
from Dr.A.R.Balabekyan-the value reported in A0593013 A0820001 48
is wrong.See corrected A05930013. A0820001 49
ENDBIB 47 A0820001 50
COMMON 1 3 A0820001 51
EN A0820001 52
MEV/A A0820001 53
3.65 A0820001 54
ENDCOMMON 3 A0820001 55
ENDSUBENT 54 A082000199999
SUBENT A0820029 20090203 20090508 20090417 A065A0820029 1
BIB 3 3 A0820029 2
REACTION (50-SN-124(P,N)51-SB-124,,SIG) table 3 A0820029 3
MONITOR ((MONIT)13-AL-27(P,N+3P)11-NA-24,,SIG) A0820029 4
MONIT-REF (,R.Michel+,J,NIM/B,103,183,1995) A0820029 5
ENDBIB 3 A0820029 6
COMMON 2 3 A0820029 7
MONIT MONIT-ERR A0820029 8
MB MB A0820029 9
10.6 0.8 A0820029 10
ENDCOMMON 3 A0820029 11
DATA 2 1 A0820029 12
DATA ERR-T A0820029 13
MB MB A0820029 14
1.7 0.2 A0820029 15
ENDDATA 3 A0820029 16
ENDSUBENT 15 A082002999999
ENDENTRY 2 A082099999999
ENTRY C0488 20030625 20030922 20050926 0000C0488000 1
SUBENT C0488001 20030625 20030922 20050926 0000C0488001 1
BIB 11 24 C0488001 2
INSTITUTE (1USACLU) C0488001 3
REFERENCE (J,AND,23,177,197902) C0488001 4
AUTHOR (N.A.ROUGHTON,M.J.FRITTS,R.J.PETERSON,C.S.ZAIDINS, C0488001 5
C.J.HANSEN) C0488001 6
TITLE Thick-target yields and astrophysical thermonuclear C0488001 7
reaction rates: proton-induced reactions. C0488001 8
FACILITY (CYCLO,1USACLU) University of Colorado Variable Energy C0488001 9
Cyclotron facility. C0488001 10
SAMPLE Targets were sufficiently thick to stop the beam, and C0488001 11
assumed to be isotopically pure. C0488001 12
METHOD (EXTB,SITA,ACTIV) C0488001 13
DETECTOR (GELI) Ge(Li) detector, shielded by approximately C0488001 14
20 cm of lead on all sides to detect beta-delayed C0488001 15
decay gammas or annihilation quanta. C0488001 16
ERR-ANALYS (DATA-ERR) Uncertainty is the larger of C0488001 17
. either statistical, due to number of gamma counts, C0488001 18
. or set to 7% due to uncertainties in of about C0488001 19
5% in bombardment parameters such as current C0488001 20
integration and 5 % in counting due to source C0488001 21
location, etc., added in quadrature. C0488001 22
STATUS Data from Table II in reference. C0488001 23
(COREL,C0487001) Remaining data. C0488001 24
HISTORY (19990421C) C0488001 25
(20030625A) Reference corrected, BIB update. C0488001 26
ENDBIB 24 C0488001 27
NOCOMMON 0 0 C0488001 28
ENDSUBENT 27 C048800199999
SUBENT C0488025 19990429 19990705 20050926 0000C0488025 1
BIB 1 1 C0488025 2
REACTION (50-SN-124(P,N)51-SB-124,,PY,,TT) C0488025 3
ENDBIB 1 C0488025 4
NOCOMMON 0 0 C0488025 5
DATA 3 9 C0488025 6
EN-CM DATA DATA-ERR C0488025 7
MEV NUC/PART NUC/PART C0488025 8
3.983 1.19E-07 6.20E-08 C0488025 9
4.305 2.68E-07 1.40E-07 C0488025 10
4.550 1.10E-06 3.50E-07 C0488025 11
4.686 1.33E-06 2.00E-07 C0488025 12
4.961 1.37E-06 2.06E-07 C0488025 13
5.122 1.84E-06 2.76E-07 C0488025 14
5.233 3.07E-06 5.27E-07 C0488025 15
5.550 8.25E-06 1.23E-06 C0488025 16
5.967 1.09E-05 1.64E-06 C0488025 17
ENDDATA 11 C0488025 18
ENDSUBENT 17 C048802599999
ENDENTRY 2 C048899999999
ENTRY C0773 20010130 20010426 20050926 0000C0773000 1
SUBENT C0773001 20010130 20010426 20050926 0000C0773001 1
BIB 11 22 C0773001 2
INSTITUTE (1USAORL) C0773001 3
REFERENCE (J,PR/C,2,639,197008) C0773001 4
(J,PRL,23,20,1969) C0773001 5
AUTHOR (C.H.JOHNSON,R.L.KERNELL) C0773001 6
TITLE (p,n) Cross Sections and the Strength Functions for C0773001 7
3- to 5.5-MeV Protons on In and Sn Isotopes C0773001 8
FACILITY (VDG,1USAORL) C0773001 9
METHOD (BCINT) C0773001 10
DETECTOR (BF3) 4pi graphite-sphere with eight BF3 counters C0773001 11
embedded near its surface. C0773001 12
CORRECTION Corrected for: C0773001 13
. deadtime, C0773001 14
. background, C0773001 15
. energy averaging effects, C0773001 16
. absorption in target holder, C0773001 17
. contaminants in target and holder. C0773001 18
ERR-ANALYS (DATA-ERR) Systematic uncertainty given. See Table V C0773001 19
in main reference for details on error contributions. C0773001 20
STATUS Data taken from tables in reference. C0773001 21
(COREL,T0139001) Later experiment with better C0773001 22
resolution. C0773001 23
HISTORY (20010122C) VM C0773001 24
ENDBIB 22 C0773001 25
COMMON 2 3 C0773001 26
EN-ERR DATA-ERR C0773001 27
PER-CENT PER-CENT C0773001 28
0.01 4. C0773001 29
ENDCOMMON 3 C0773001 30
ENDSUBENT 29 C077300199999
SUBENT C0773009 20010130 20010426 20050926 0000C0773009 1
BIB 2 4 C0773009 2
REACTION (50-SN-124(P,N)51-SB-124,,SIG) C0773009 3
Experiment 2. C0773009 4
SAMPLE Tin sample enriched to 96.0% 124Sn with areal density C0773009 5
of 3.52 mg/cm2. C0773009 6
ENDBIB 4 C0773009 7
NOCOMMON 0 0 C0773009 8
DATA | 2 | 19 | C0773009 9
EN | DATA |  | C0773009 10
KEV | MB |  | C0773009 11
3024 | 0.099 |  | C0773009 12 |  | 3.024 | 0.0057321
3141 | 0.158 |  | C0773009 13 |  | 3.141 | 0.0091482
3260 | 0.26 |  | C0773009 14 |  | 3.26 | 0.015054
3381 | 0.392 |  | C0773009 15 |  | 3.381 | 0.022697
3505 | 0.6 |  | C0773009 16 |  | 3.505 | 0.03474
3630 | 0.91 |  | C0773009 17 |  | 3.63 | 0.052689
3757 | 1.34 |  | C0773009 18 |  | 3.757 | 0.077586
3887 | 1.89 |  | C0773009 19 |  | 3.887 | 0.10943
4018 | 2.71 |  | C0773009 20 |  | 4.018 | 0.15691
4152 | 3.8 |  | C0773009 21 |  | 4.152 | 0.22002
4287 | 5.28 |  | C0773009 22 |  | 4.287 | 0.30571
4425 | 7.12 |  | C0773009 23 |  | 4.425 | 0.41225
4564 | 9.54 |  | C0773009 24 |  | 4.564 | 0.55237
4706 | 12.5 |  | C0773009 25 |  | 4.706 | 0.72375
4849 | 15.9 |  | C0773009 26 |  | 4.849 | 0.92061
4995 | 20.6 |  | C0773009 27 |  | 4.995 | 1.1927
5142 | 26 |  | C0773009 28 |  | 5.142 | 1.5054
5292 | 32.4 |  | C0773009 29 |  | 5.292 | 1.876
5352 | 35.2 |  | C0773009 30 |  | 5.352 | 2.0381
ENDDATA 21 C0773009 31
ENDSUBENT 30 C077300999999
ENDENTRY 2 C077399999999
ENTRY D0495 20080812 20081219 20081218 D064D0495000 1
SUBENT D0495001 20080812 20081219 20081218 D064D0495001 1
BIB 10 20 D0495001 2
TITLE A shotgun approach to the chart of the nuclides D0495001 3
AUTHOR (R.J.Nickles) D0495001 4
REFERENCE (J,AR/S,376,69,1991) D0495001 5
INSTITUTE (1USAWIS) D0495001 6
FACILITY (CYCLO,1USAWIS) D0495001 7
SAMPLE Typically, a thick metal foil of the D0495001 8
naturaliy-occurring target element was irradiated D0495001 9
for a known time and charge. D0495001 10
ANALYSIS In order to uncouple the details of irradiation, D0495001 11
target constitution and isotopic abundance from the D0495001 12
physics dictating the yields of the 105 reactions, D0495001 13
all thick target yields are extrapolated to D0495001 14
end-of-saturated bombardment (EOSB) assuming D0495001 15
elemental targets of 100 % isotopic enrichment. D0495001 16
DETECTOR (GELI)Time-sequenced Ge(Li) spectroscopy resolved D0495001 17
both gamma energies and decay lives, with an D0495001 18
absolute efficiencv calibration performed over D0495001 19
0.1< Egamma < 2 MeV by NBS traceable sources. D0495001 20
STATUS (TABLE) tbl. from ref. D0495001 21
HISTORY (20080812C)LV, SD. D0495001 22
ENDBIB 20 D0495001 23
COMMON 1 3 D0495001 24
EN D0495001 25
MEV D0495001 26
11. D0495001 27
ENDCOMMON 3 D0495001 28
ENDSUBENT 27 D049500199999
SUBENT D0495097 20080812 20081219 20081218 D064D0495097 1
BIB 3 3 D0495097 2
REACTION (50-SN-124(P,N)51-SB-124,,TTY) D0495097 3
SAMPLE Abundance of 124Sn is 5%. D0495097 4
DECAY-DATA (51-SB-124,60.D) D0495097 5
ENDBIB 3 D0495097 6
NOCOMMON 0 0 D0495097 7
DATA 1 1 D0495097 8
DATA D0495097 9
MCI/MUA D0495097 10
46. D0495097 11
ENDDATA 3 D0495097 12
ENDSUBENT 11 D049509799999
ENDENTRY 2 D049599999999
ENTRY D0507 20090514 20090724 20090721 D067D0507000 1
SUBENT D0507001 20090514 20090724 20090721 D067D0507001 1
BIB 14 59 D0507001 2
TITLE Excitation functions of the proton induced nuclear D0507001 3
reactions on natSn up to 40 MeV D0507001 4
AUTHOR (M.U.Khandaker,K.Kim,K.-S.Kim,M.Lee,Y.S.Lee,G.Kim, D0507001 5
Y.-S.Cho,Y.-O.Lee) D0507001 6
INSTITUTE (3KORKNU,3KORKAE) D0507001 7
REFERENCE (J,NIM/B,267,23,2009) D0507001 8
(C,2008INTLAK,,(FP275),2008) D0507001 9
M.U.Khandaker+, D0507001 10
111In and 117mSn production reported in NIM/B data D0507001 11
(J,KPS,53,1181,2008) D0507001 12
M.U.Khandaker+, preliminary results D0507001 13
FACILITY (CYCLO,3KORKRM) MC50 cyclotron of the Korea Institute D0507001 14
of Radiological and Medical Sciences (KIRAMS). D0507001 15
SAMPLE A high-purity (>99.99 %) Sn foil (50-mu-m thick) D0507001 16
with a natural isotopic composition (112Sn (0.97%), D0507001 17
114Sn (0.65%), 115Sn (0.34 %), 116Sn (14.53%), D0507001 18
117Sn (7.68%), 118Sn (24.23%), 119Sn (8.59%), D0507001 19
120Sn (32.59%), 122Sn (4.63%) and 124Sn (5.79%)) was D0507001 20
used as the target for irradiation. Monitor foils of D0507001 21
Cu (> 99.98% purity and 50-mu-m thickness)and D0507001 22
Al (99.999% purity and 100-mu-m thick thickness) with D0507001 23
known cross-sections were also included in the stack. D0507001 24
The aluminum and the copper foils were used to monitor D0507001 25
the beam intensity and to degrade the beam energy, D0507001 26
respectively. D0507001 27
MONITOR (29-CU-0(P,X)30-ZN-62,,SIG) D0507001 28
(29-CU-0(P,X)30-ZN-65,,SIG) D0507001 29
(13-AL-27(P,X)11-NA-24,,SIG) D0507001 30
(13-AL-27(P,X)11-NA-22,,SIG) The monitor foils were D0507001 31
considered to have been irradiated simultaneously and D0507001 32
were measured with the same detector and in a D0507001 33
rcompaable geometry as the tin target. D0507001 34
DECAY-MON (30-ZN-62,9.186HR,DG,548.35,0.152,DG,596.7,0.257) D0507001 35
(11-NA-24,14.96HR,DG,1368.59,1.) D0507001 36
(11-NA-22,2.6YR,DG,1274.53,0.9994) D0507001 37
MONIT-REF (,F.TARKANYI+,R,IAEA-TECDOC-1211,2001) Chapter 4 D0507001 38
METHOD (ACTIV,STTA,EXTB,GSPEC) Each sample was recounted D0507001 39
5-6 times to avoid disturbances caused by overlapping D0507001 40
gamma-lines from undesired sources and to more D0507001 41
accurately evaluate the longer-lived radioisotopes. D0507001 42
DETECTOR (HPGE) a high-purity germanium (HPGe) gamma-ray D0507001 43
spectrometer. The HPGe-detector (EG&G Ortec.) was D0507001 44
coupled to a 4096 multi-channel analyzer (MCA) D0507001 45
with the associated electronics to determine D0507001 46
the photo peak area of the gamma-ray spectrum. D0507001 47
ERR-ANALYS (ERR-T) The main sources of total uncetainty are: D0507001 48
(ERR-1) uncertainty in the monitor cross-section ~ 7%; D0507001 49
(ERR-2) Error due to the detection efficiency D0507001 50
estimation ~ 4%; D0507001 51
(ERR-3) Error due to the sample thickness ~ 1.5%; D0507001 52
* Statistical error 0.5-10%. D0507001 53
(EN-ERR) The possible uncertainty of a point in the D0507001 54
excitation function ranged from +- 0.3 up to +-1.1 MeV D0507001 55
STATUS (TABLE) tbl. from ref. D0507001 56
(APRVD) Entry approved by Drs. G.Kim and M.U.Khandaker D0507001 57
HISTORY (20080823C) D0507001 58
(20090205A) SD. Ref. on final publ. added, new subents D0507001 59
were added according to final publication. D0507001 60
(20090514A) On. REFERENCE: 2008INTLAK added D0507001 61
ENDBIB 59 D0507001 62
COMMON 3 3 D0507001 63
ERR-1 ERR-2 ERR-3 D0507001 64
PER-CENT PER-CENT PER-CENT D0507001 65
7.0 4.0 1.5 D0507001 66
ENDCOMMON 3 D0507001 67
ENDSUBENT 66 D050700199999
SUBENT D0507005 20081209 20090416 20090407 D065D0507005 1
BIB 2 4 D0507005 2
REACTION (50-SN-0(P,X)51-SB-124,,SIG) D0507005 3
DECAY-DATA (51-SB-124,60.2D,DG,602.72,0.983, D0507005 4
DG,645.86,0.0746, D0507005 5
DG,722.78,0.1081) D0507005 6
ENDBIB 4 D0507005 7
NOCOMMON 0 0 D0507005 8
DATA 4 18 D0507005 9
EN | EN-ERR | DATA | ERR-T | D0507005 10
MEV | MEV | MB | MB | D0507005 11
5.59 | 1.1 | 10.75 | 1.9 | D0507005 12
8.1 | 1.1 | 20.92 | 2.74 | D0507005 13
10.17 | 1 | 19.52 | 2.22 | D0507005 14
11.97 | 1 | 12.3 | 1.62 | D0507005 15
15.45 | 0.9 | 4.83 | 1.14 | D0507005 16
16.83 | 0.8 | 3.82 | 1.17 | D0507005 17
19.64 | 0.8 | 3.32 | 0.92 | D0507005 18
22.19 | 0.7 | 2.42 | 0.69 | D0507005 19
23.25 | 0.7 | 2.09 | 0.78 | D0507005 20
25.53 | 0.6 | 1.8 | 0.81 | D0507005 21
26.49 | 0.6 | 2.38 | 0.6 | D0507005 22
28.55 | 0.5 | 1.48 | 0.8 | D0507005 23
30.52 | 0.5 | 2.13 | 0.81 | D0507005 24
32.4 | 0.4 | 1.95 | 0.56 | D0507005 25
34.17 | 0.4 | 2.16 | 0.7 | D0507005 26
35.89 | 0.3 | 1.66 | 0.77 | D0507005 27
37.56 | 0.3 | 1.84 | 0.56 | D0507005 28
39.18 | 0.3 | 1.51 | 0.77 | D0507005 29
ENDDATA 20 D0507005 30
ENDSUBENT 29 D050700599999
SUBENT D0507019 20081209 20090416 20090407 D065D0507019 1
BIB 2 4 D0507019 2
REACTION (50-SN-0(P,X)51-SB-124,,TTY,,DT,DERIV) fig.13 D0507019 3
DECAY-DATA (51-SB-124,60.2D,DG,602.72,0.983, D0507019 4
DG,645.86,0.0746, D0507019 5
DG,722.78,0.1081) D0507019 6
ENDBIB 4 D0507019 7
NOCOMMON 0 0 D0507019 8
DATA 2 18 D0507019 9
EN DATA D0507019 10
MEV MBQ/MUAHR D0507019 11
5.59 2.6700E-03 D0507019 12
8.10 3.3670E-02 D0507019 13
10.17 6.1600E-02 D0507019 14
11.97 7.8630E-02 D0507019 15
15.45 9.4230E-02 D0507019 16
16.83 9.9240E-02 D0507019 17
19.64 0.11 D0507019 18
22.19 0.12 D0507019 19
23.25 0.12 D0507019 20
25.53 0.13 D0507019 21
26.49 0.13 D0507019 22
28.55 0.13 D0507019 23
30.52 0.14 D0507019 24
32.40 0.14 D0507019 25
34.17 0.15 D0507019 26
35.89 0.16 D0507019 27
37.56 0.16 D0507019 28
39.18 0.17 D0507019 29
ENDDATA 20 D0507019 30
ENDSUBENT 29 D050701999999
ENDENTRY 3 D050799999999
ENTRY D0522 20090604 20090724 20090721 D068D0522000 1
SUBENT D0522001 20090604 20090724 20090721 D068D0522001 1
BIB 11 41 D0522001 2
TITLE Nuclear level densities from neutron spectra in D0522001 3
reactions induced by protons on tin, lead, and D0522001 4
bismuth isotopes D0522001 5
AUTHOR (B.V.Zhuravlev,A.A.Lychagin,N.N.Titarenko,V.G.Demenkov,D0522001 6
V.I.Trykova,V.K.Debin,V.I.Spirin,Yu.A.Chalyi) D0522001 7
V.K.Debin,V.I.Spirin,Yu.A.Chalyi are authors from D0522001 8
full publication in Yad.Konst.,iss.1,pp.3-30,2004 D0522001 9
INSTITUTE (4RUSFEI) D0522001 10
REFERENCE (J,IZV,67,98,2003) data for 208Pb(p,n) reaction D0522001 11
(J,BAS,67,104,2003) English translation D0522001 12
(J,YK,2004,(1),3,2004) full data set D0522001 13
(P,INDC(CCP)-441,7,2004) English translation of YK D0522001 14
(J,YF,69,387,2006) D0522001 15
(J,PAN,69,363,2006) English translation D0522001 16
FACILITY (VDGT,4RUSFEI)The pulsed tandem accelerator D0522001 17
(EGP-15 and EGP-10M) of IPPE. D0522001 18
DETECTOR (SCIN) stilbene crystal (d=40 mm, h=40 mm) and FEU-43 D0522001 19
photomultiplier. D0522001 20
METHOD (TOF) D0522001 21
ADD-RES Nuclear level densities of 116Sn,118Sn,124Sb, 208Bi D0522001 22
and 209Po, their energy dependencies, and model D0522001 23
parameters are described in Izv.Acad.Nauk, v.67,p.98 D0522001 24
ERR-ANALYS (DATA-ERR) The relative uncertainty includes: D0522001 25
* relative statistical error of the time spectrum; D0522001 26
* relative error in measuring the time of flight; D0522001 27
* relative error due to the statistical spread of D0522001 28
the point of interaction of the incident D0522001 29
particle in the scintillator (0.0088); D0522001 30
* relative error due to the measurement accuracy D0522001 31
of the time base (0.0044); D0522001 32
* the relative error in determining the number of D0522001 33
protons striking the target, D0522001 34
* relative error in the target thickness D0522001 35
* relative error in determining the solid angle. D0522001 36
* relative error in measuring the efficiency. D0522001 37
STATUS (TABLE) data were received from Dr. A.A.Lychagin. D0522001 38
data for Subents 034-037 were received from D0522001 39
Dr. B.V.Zhuravlev D0522001 40
(APRVD) Entry was approved by Dr. A.A.Lychagin. D0522001 41
HISTORY (20061127C) SD D0522001 42
(20090603A) SD: Subents 034-037 were added D0522001 43
ENDBIB 41 D0522001 44
NOCOMMON 0 0 D0522001 45
ENDSUBENT 44 D052200199999
SUBENT D0522020 20081020 20081219 20081218 D064D0522020 1
BIB 4 5 D0522020 2
REACTION (50-SN-124(P,N)51-SB-124,,DA,,4PI) fig.5 D0522020 3
SAMPLE The 124Sn (97.5%) target was 3.79 mg/cm2 thick D0522020 4
self-supporting metallic foil. D0522020 5
ANALYSIS (INTED) D0522020 6
STATUS (DEP,D0522018) DDX times 4pi D0522020 7
ENDBIB 5 D0522020 8
COMMON 1 3 D0522020 9
ANG D0522020 10
ADEG D0522020 11
105. D0522020 12
ENDCOMMON 3 D0522020 13
DATA 3 5 D0522020 14
EN DATA DATA-ERR D0522020 15
MEV MB MB D0522020 16
6.89 155. 7.4 D0522020 17
8.07 303. 18.8 D0522020 18
8.15 320. 28.8 D0522020 19
8.68 459. 45.9 D0522020 20
9.12 605. 48.4 D0522020 21
ENDDATA 7 D0522020 22
ENDSUBENT 21 D052202099999
SUBENT D0522021 20081020 20081219 20081218 D064D0522021 1
BIB 4 5 D0522021 2
REACTION (50-SN-124(P,N)51-SB-124,,SIG) fig.5 D0522021 3
SAMPLE The 124Sn (97.5%) target was 3.79 mg/cm2 thick D0522021 4
self-supporting metallic foil. D0522021 5
ANALYSIS (INTAD,INTED) D0522021 6
STATUS (DEP,D0522019) dsigma/dE D0522021 7
ENDBIB 5 D0522021 8
NOCOMMON 0 0 D0522021 9
DATA 3 3 D0522021 10
EN | DATA | DATA-ERR | D0522021 11
MEV | MB | MB | D0522021 12
10.2 | 963 | 62.6 | D0522021 13 |  |  | 55.7577 | 3.6245
10.74 | 1198 | 71.9 | D0522021 14 |  |  | 69.3642 | 4.163
11.16 | 1319 | 79.1 | D0522021 15 |  |  | 76.3701 | 4.5799
ENDDATA 5 D0522021 16
ENDSUBENT 15 D052202199999
ENDENTRY 3 D052299999999
ENTRY D0539 20081114 20081219 20081218 D064D0539000 1
SUBENT D0539001 20081114 20081219 20081218 D064D0539001 1
BIB 15 61 D0539001 2
TITLE Investigation of the proton induced reactions on tin D0539001 3
at low energies D0539001 4
AUTHOR (E.K.Elmaghraby,S.A.Said,F.I.Asfour) D0539001 5
INSTITUTE (3EGYCAI) D0539001 6
REFERENCE (J,ARI,67,147,2009) D0539001 7
FACILITY (CYCLO,3EGYCAI) The compact cyclotron MGC-20 at D0539001 8
Nuclear Research Center (NRC) Inshas, Egypt, using D0539001 9
protons of primary energy 18 MeV. D0539001 10
MONITOR (29-CU-0(P,X)30-ZN-62,,SIG) D0539001 11
(29-CU-0(P,X)30-ZN-63,,SIG) D0539001 12
(29-CU-0(P,X)30-ZN-65,,SIG) D0539001 13
(22-TI-0(P,X)23-V-48,,SIG) D0539001 14
MONIT-REF (,F.TARKANYI+,R,IAEA-TECDOC-1211,49,2001) D0539001 15
METHOD (STTA) D0539001 16
(EXTB) Beam current 100-200 nano-amperes. D0539001 17
(ACTIV) The irradiation time was 1 hour. D0539001 18
(GSPEC) D0539001 19
The activity of short-lived zinc isotopes was measured D0539001 20
2-10 hr after bombardment, while the activities of D0539001 21
124Sb and 65Zn are measured several days after D0539001 22
bombardment to allow the short-lived isotopes to decay.D0539001 23
DECAY-DATA (51-SB-124,60.11D,DG,602.7,0.978,DG,1691.2,0.485) D0539001 24
SAMPLE A few milligrams of (highly enriched) 124Sn isotope D0539001 25
were evaporated using an "EDWARDS E306A" vacuum D0539001 26
coating unit equipped with a molybdenum boat heater D0539001 27
on 20. mu-m thick pure aluminum foils of 11.0 mm D0539001 28
diam. supported in a target holder. After D0539001 29
evaporation, each sample is covered by a 12. mu-m D0539001 30
thick Al foil in order to prevent scratching of the D0539001 31
evaporated Sn film. Two natural tin foils are D0539001 32
enclosed in the stack, and the foils are encapsulated D0539001 33
from both sides with 12.0 mu-m thick Al foils. D0539001 34
Abundance (%) of tin isotopes D0539001 35
isotope natural sample enriched sample D0539001 36
Sn-112 0.97 0.087 D0539001 37
Sn-114 0.66 0.391 D0539001 38
Sn-115 0.34 1.553 D0539001 39
Sn-116 14.54 0.920 D0539001 40
Sn-117 7.68 0.589 D0539001 41
Sn-118 24.22 3.339 D0539001 42
Sn-119 8.59 1.070 D0539001 43
Sn-120 32.58 3.692 D0539001 44
Sn-122 4.63 2.232 D0539001 45
Sn-124 5.79 86.127 D0539001 46
DETECTOR (HPGE) A standard hyper-pure germanium (HPGe) D0539001 47
detector that is coupled to a Canberra AccuSpec/A D0539001 48
plug-in multichannel analyzer. D0539001 49
ERR-ANALYS (ERR-T) Total uncertainties include: D0539001 50
* detected peak count uncertainty, D0539001 51
* beam current integration, D0539001 52
* uncertainty in weight, D0539001 53
* uncertainty in irradiation, D0539001 54
* cooling and measurement times, D0539001 55
* uncertainty of the geometry correction factors. D0539001 56
ADD-RES (COMP) The theoretical interpretations of the measured D0539001 57
excitation functions were done by EMPIRE-II code. D0539001 58
(TTY-C) Thick target yield was calculated from an D0539001 59
integration of excitation function. D0539001 60
STATUS (TABLE) tbl. from ref. D0539001 61
(APRVD) Entry approved by Dr. E.K.Elmaghraby D0539001 62
HISTORY (20081114C) D0539001 63
ENDBIB 61 D0539001 64
NOCOMMON 0 0 D0539001 65
ENDSUBENT 64 D053900199999
SUBENT D0539002 20081114 20081219 20081218 D064D0539002 1
BIB 3 4 D0539002 2
REACTION (50-SN-124(P,N)51-SB-124,,SIG) D0539002 3
MISC-COL (MISC) Mass (mu-g) D0539002 4
SAMPLE One stack containing 10 of the enriched 124Sn D0539002 5
targets evaporated on Al backings D0539002 6
ENDBIB 4 D0539002 7
NOCOMMON 0 0 D0539002 8
DATA 5 10 D0539002 9
EN | DATA | ERR-T | MISC | MISC-ERR | D0539002 10
MEV | MB | MB | ARB-UNITS | ARB-UNITS | D0539002 11
16.73 | 99.79 | 12.81 | 29.97 | 1.76 | D0539002 12 |  | 5.7778 | 0.7417
16.32 | 76.12 | 12.96 | 15.74 | 1.09 | D0539002 13 |  | 4.4073 | 0.75038
15.26 | 156.94 | 20.16 | 35.02 | 2.06 | D0539002 14 |  | 9.0868 | 1.1673
14.81 | 120.15 | 40.82 | 34.4 | 2.41 | D0539002 15 |  | 6.9567 | 2.3635
13.64 | 84.43 | 10.84 | 22.64 | 1.72 | D0539002 16 |  | 4.8885 | 0.62764
11.6 | 202.28 | 20.32 | 28.79 | 3.08 | D0539002 17 |  | 11.712 | 1.1765
10.14 | 313.68 | 28.23 | 28.59 | 1.66 | D0539002 18 |  | 18.1621 | 1.6345
8.5 | 472.79 | 39.39 | 41.33 | 2.76 | D0539002 19 |  | 27.3745 | 2.2807
5.84 | 123.84 | 10.65 | 34.78 | 3.1 | D0539002 20 |  | 7.1703 | 0.61664
3.23 | 0.07 | 0.01 | 26.55 | 1.72 | D0539002 21 |  | 0.004053 | 0.000579
ENDDATA 12 D0539002 22
ENDSUBENT 21 D053900299999
SUBENT D0539003 20081114 20081219 20081218 D064D0539003 1
BIB 2 2 D0539003 2
REACTION (50-SN-0(P,X)51-SB-124,,SIG) D0539003 3
MISC-COL (MISC) Thickness (mu-m) D0539003 4
ENDBIB 2 D0539003 5
COMMON 1 3 D0539003 6
MISC D0539003 7
ARB-UNITS D0539003 8
20.0 D0539003 9
ENDCOMMON 3 D0539003 10
DATA 3 2 D0539003 11
EN DATA ERR-T D0539003 12
MEV MB MB D0539003 13
7.96 292.86 23.70 D0539003 14
13.00 90.01 7.3 D0539003 15
ENDDATA 4 D0539003 16
ENDSUBENT 15 D053900399999
ENDENTRY 3 D053999999999
ENDREQUEST 1 Z999999999999